## prerolling1
Module Name | Lowpower
Base Address | 0x00000000
Register Name | Offset Address | Bits Name | Bits Pos | Register Value | Register Comments
CKG_RTC_SEL | 0x10000108 | clk_rtc_sel | [0] | 0x1 | 关闭XTAL Begin 选择rc100 参考时钟来自于rtc
RC00m_CTRL | 0x2f300070 | soft_rst_rc100m | [0] | 0x1 | rc100 复位；
RC00m_CTRL | 0x2f300070 | soft_rst_rc100m | [0] | 0x0 | rc100 复位释放
OSC_CFG | 0x2f30000c | debug_xtal_en | [0] | 0x0 | debug_xtal_en source sel, 0: 来自pmu， 1： 来自于寄存器
PMU_PLL_SLP_SEL | 0x10100014 | xtal_prerolling_slp_sel | [26] | 0x1 | prerolling slp xtal auto sleep 关闭XTAL end
|  | rc_prerolling_slp_sel | [25] | 0x0 | RC100M要使用，不参与pre-rolling sleep | XTL时钟要不要保留，RTC less时需要。如果要关掉XTAL，需要配置debug_xtal_en=0,选择XTAL的XE从PMU来
|  | cpu_sys_prerolling_slp_sel | [11] | 0x1
|  | isp_sys_prerolling_slp_sel | [10] | 0x1
|  | veu_sys_prerolling_slp_sel | [9] | 0x1
|  | nnp_sys_prerolling_slp_sel | [8] | 0x1
|  | vou_sys_prerolling_slp_sel | [7] | 0x1
|  | dmc_sys_prerolling_slp_sel | [6] | 0x1
|  | aon_sys_prerolling_slp_sel | [5] | 0x0 | prerolling1模式是RAW_EC，AON的CAMIF工作
|  | prerolling_sleep_auto_sel | [29] | 0x1
PMU_SHARE_MEM_AUTO_CTRL | 0x1010033C | cpu_share_ram_access_auto | [4] | 0x1 | 1:cpu sys share ram sel by auto sel, 0: cpu sys share ram sel by force
|  | isp_share_ram_access_auto | [3] | 0x1 | 1:isp sys share ram sel by auto sel, 0: isp sys share ram sel by force
|  | veu_share_ram_access_auto | [2] | 0x1 | 1:veu sys share ram sel by auto sel, 0: veu sys share ram sel by force
|  | nnp_share_ram_access_auto | [1] | 0x1 | 1:nnp sys share ram sel by auto sel, 0: nnp sys share ram sel by force
|  | vou_share_ram_access_auto | [0] | 0x1 | 1:vou sys share ram sel by auto sel, 0: vou sys share ram sel by force
PMU_prerolling_sleep_int_disable | 0x10100304 | prerolling_sleep_int_disable | [0] | 0x1
PMU_prerolling_sleep_ctrl | 0x10100008 | prerolling_sleep_ena | [2] | 0x1
TOP_CLK_RF_CKG_DEB_CFG | 0x10300270 | ckg_deb_sel | [2:0] | 0x0 | 0:32K,1:1M,2:24M XTAL,3:RC24M,4:PLL100M
TOP_CLK_RF_CKG_PMU_CFG | 0x1030026c | ckg_pmu_sel | [2:0] | 0x0 | 0:32K,1:1M,2:24M XTAL,3:RC24M,4:PLL100M
TOP_CLK_RF_CKG_GLB_AON_CFG | 0x10300258 | ckg_glb_aon_sel | [2:0] | 0x2 | 0:24M XTAL,1:74.25M, 2:RC100M,3:286M, 4:400M
TOP_CLK_RF_CKG_GLB_APB_CFG | 0x10300224 | ckg_glb_apb_sel | [1:0] | 0x2 | 0:24M XTAL,1:125M, 2:RC100M,3:PLL200M | set RC100m for cpu/isp/nnp_sys, nnp_cfg share ram
CEN_GLB_REG_SHARE_RAM_CLK_CTRL | 0x1000092C | ckg_vou_bus_div | [22:20] | 0x0 | vdsp ram和mtx bus保持同频RC100m, 而非2分频关系
|  | ckg_ai_bus_sel | [19:18] | 0x1 | 0:24M,1:RC100M, 2:500M, 3:667M
|  | ckg_nnp_sel | [17:16] | 0x1 | 0:24M,1:RC100M, 2:500M, 3:667M
|  | ckg_vou_bus_sel | [9:8] | 0x1 | 0:24M,1:RC100M, 2:250M, 3:333M
|  | ckg_vdsp_core_sel | [5:4] | 0x1 | 0:24M,1:RC100M, 2:400M, 3:500M
|  | ckg_veu_sys_sel | [2:0] | 0x2 | 0:24M,1:74.25M, 2:RC100M, 3:333M, 3:425M | set RC100m for VDSP/VOU/VEU share ram
TOP_CLK_RF_CKG_UART2_CFG | 0x10300244 | ckg_uart2_sel | [2:0] | 0x1 | sel RC100M
TOP_CLK_RF_CKG_UART3_CFG | 0x10300248 | ckg_uart3_sel | [2:0] | 0x1 | sel RC100M
TOP_CLK_RF_CKG_I2C2_CFG | 0x1030024C | ckg_I2C2_sel | [1:0] | 0x1 | sel RC100M
NNP_SYS_APB_REG_CKG_CTRL | 0x28100024 | ckg_vppu460_en | [10] | 0x0
CEN_GLB_REG_SHARE_RAM_CLK_CTRL | 0x1000092C | ckg_nnp_en | [14] | 0x0
|  | ckg_apb_nnp_en | [13] | 0x0
PMU_DEEP_STOP_STATUS | 0x10100309 | pd_nnp_sys_deep_stop | [3] | 0x1 | polling nnp_sys meet deep_stop requirement
VOU_SYS_APB_REG_CKG_CTRL | 0x20100000 | ckg_ahb_vgs_en | [22] | 0x0
|  | ckg_vgs_en | [20] | 0x0
|  | ckg_apb_dphy_cfg_en | [18] | 0x0
|  | ckg_apb_dsi_cfg_en | [17] | 0x0
|  | ckg_vdec460_en | [15] | 0x0
|  | ckg_vou400_en | [14] | 0x0
|  | ckg_g2d_en | [13] | 0x0
CEN_GLB_REG_SHARE_RAM_CLK_CTRL | 0x1000092C | ckg_vdsp_en | [12] | 0x0
PMU_DEEP_STOP_STATUS | 0x10100309 | pd_vou_sys_deep_stop | [2] | 0x1 | polling vou_sys meet deep_stop requirement
VEU_SYS_APB_REG_VENC460_CFG | 0x1C000020 | ckg_venc460_en | [7] | 0x0
VEU_SYS_APB_REG_JPG_CFG | 0x1C000018 | ckg_ahb_jpg_en | [8] | 0x0
|  | ckg_jpg_en | [7] | 0x0
VEU_SYS_APB_REG_IOE_CFG | 0x1C000014 | ckg_lzma_core_en | [17] | 0x0
|  | ckg_ioe_pub_en | [18] | 0x0
|  | ckg_ioe_ch0_en | [16] | 0x0
VEU_SYS_APB_REG_ISP460_CFG | 0x1C00001C | ckg_ahb_isp460_en | [8] | 0x0
|  | ckg_isp460_en | [7] | 0x0
VEU_SYS_APB_REG_EMMC_CTRL0 | 0x1C000194 | ckg_apb_emmc_phycfg_en | [27] | 0x0
|  | ckg_ahb_emmc_en | [26] | 0x0
|  | ckg_axi_emmc_en | [25] | 0x0
|  | ckg_emmc_2x_en | [24] | 0x0
|  | ckg_emmc_en | [23] | 0x0
|  | ckg_emmc_base_en | [22] | 0x0
|  | ckg_emmc_cqetm_en | [21] | 0x0
|  | ckg_emmc_tm_en | [20] | 0x0
|  | ckg_axi_emmc_auto_gate_sel | [1] | 0x1
VEU_SYS_APB_REG_SDIO0_CTRL2 | 0x1C00018C | ckg_sdio0_en | [5] | 0x0
|  | ckg_ahb_sdio0_en | [0] | 0x0
VEU_SYS_APB_REG_SDIO1_CTRL2 | 0x1C000190 | ckg_sdio1_en | [5] | 0x0
|  | ckg_ahb_sdio1_en | [0] | 0x0
VEU_SYS_APB_REG_GMAC0_CFG | 0x1C000028 | ckg_apb_gmac0_csr_en | [1] | 0x0
|  | ckg_axi_gmac0_en | [0] | 0x0
VEU_SYS_APB_REG_GMAC_CTRL_1 | 0x1C000104 | ckg_gmac0_tx_en | [9] | 0x0
|  | ckg_gmac0_rx_en | [5] | 0x0
|  | ckg_gmac0_rmii_en | [1] | 0x0
VEU_SYS_APB_REG_veu_prerolling_ctrl | 0x1C0001BC | ckg_apb_enc_buf_ctrl_en | [4] | 0x0
VEU_SYS_APB_REG_SFC_CTRL0 | 0x1C0001A4 | ckg_sfc_en | [0] | 0x0
|  | ckg_apb_sfc_en | [1] | 0x0
VEU_SYS_APB_REG_SADC_CTRL | 0x1C000188 | ckg_apb_sadc_en | [2] | 0x0
|  | ckg_sadcw_en | [0] | 0x0
VEU_SYS_APB_REG_EPHY_CTRL0 | 0x1C0001A0 | ckg_apb_ephy_phycfg_en | [3] | 0x0
VEU_SYS_APB_REG_AUDIOCDEC_CTRL | 0x1C0001E4 | ckg_apb_audio_codec_en | [4] | 0x0
PMU_DEEP_STOP_STATUS | 0x10100309 | pd_veu_sys_deep_stop | [4] | 0x1 | polling veu_sys meet deep_stop requirement
ISP_SYS_APB_REG_CKG_CFG0 | 0x2C100000 | ckg_csi_cfg_en | [28] | 0x0
|  | ckg_ahb_isp_en | [11] | 0x0
|  | ckg_ahb_vpu_en | [10] | 0x0
|  | ckg_isp_en | [9] | 0x0
|  | ckg_vpu_en | [7] | 0x0
|  | ckg_vicap_en | [6] | 0x0
|  | ckg_csi_4l_apb_en | [5] | 0x0
|  | ckg_csi_2l_apb_en | [4] | 0x0
|  | ckg_mipi0_adapter_en | [3] | 0x0
|  | ckg_mipi0_adapter_apb_en | [2] | 0x0
|  | ckg_mipi1_adapter_en | [1] | 0x0
|  | ckg_mipi1_adapter_apb_en | [0] | 0x0
ISP_SYS_APB_REG_CKG_CFG1 | 0x2C100004 | ckg_2dlut_en | [29] | 0x0
|  | ckg_ahb_2dlut_en | [28] | 0x0
|  | ckg_gmac1_rmii_en | [22] | 0x0
|  | ckg_gmac1_rx_en | [21] | 0x0
|  | ckg_gmac1_tx_en | [20] | 0x0
|  | ckg_axi_gmac1_en | [19] | 0x0
|  | ckg_apb_gmac1_csr_en | [18] | 0x0
|  | ckg_apb_dphyrx_pcs_en | [16] | 0x0
|  | ckg_usb32_ref_en | [11] | 0x0
|  | ckg_usb3_suspend_en | [7] | 0x0
|  | ckg_axi_usb3_en | [1] | 0x0
|  | ckg_apb_usb3_cfg_en | [0] | 0x0
ISP_SYS_APB_REG_CKG_CFG2 | 0x2C100008 | ckg_ir_en | [26] | 0x0
PMU_DEEP_STOP_STATUS | 0x10100309 | pd_isp_sys_deep_stop | [5] | 0x1 | polling isp_sys meet deep_stop requirement
CPU_SYS_AHB_REG_CLK_CTRL | 0x0C0001C0 | ckg_ca7_dbg_auto_gate_sel | [31] | 0x1
|  | ckg_cs_dbg_auto_gate_sel | [29] | 0x1
|  | ckg_dma0_auto_gate_sel | [27] | 0x1
|  | ckg_ca7_core_auto_gate_sel | [25] | 0x1
|  | ckg_ca7_bus_auto_gate_sel | [9] | 0x1
CPU_SYS_AHB_REG_GATE_CTRL | 0x0C000010 | dap_eb | [4] | 0x0
CPU_SYS_AHB_REG_DMA_CTRL | 0x0C00001C | ckg_dma0_en | [1] | 0x0
CPU_SYS_AHB_REG_AP_MTX_CLK | 0x0C0000DC | ckg_aes_en | [28] | 0x0
|  | ckg_ahb_rng_en | [24] | 0x0
|  | ckg_ahb_hslock_en | [23] | 0x0
|  | ckg_apb_dmic0_en | [19] | 0x0
|  | ckg_apb_dmic1_en | [18] | 0x0
|  | ckg_apb_motorctl1_en | [17] | 0x0
|  | ckg_apb_motorctl0_en | [16] | 0x0
|  | ckg_apb_dap_en | [9] | 0x0
CPU_SYS_AHB_REG_IIS0_CLK_CTRL | 0x0C0000B8 | ckg_i2s0_fast_en | [3] | 0x0
CPU_SYS_AHB_REG_IIS1_CLK_CTRL | 0x0C0000E4 | ckg_i2s1_fast_en | [3] | 0x0
CPU_SYS_REG_CEN_PERI_CLK_CTRL | 0x0C0000AC | ckg_ahb_irom_en | [14] | 0x0
|  | ckg_i2c3_en | [13] | 0x0
|  | ckg_i2s1_slow_en | [11] | 0x0
|  | ckg_uart1_en | [10] | 0x0
|  | ckg_uart0_en | [9] | 0x0
|  | ckg_i2s0_slow_en | [8] | 0x0
|  | ckg_spi1_en | [7] | 0x0
|  | ckg_spi0_en | [6] | 0x0
|  | ckg_pwm_en | [5] | 0x0
|  | ckg_i2c1_en | [4] | 0x0
|  | ckg_i2c0_en | [3] | 0x0
|  | ckg_hash_en | [2] | 0x0
|  | ckg_rsa_en | [1] | 0x0
|  | ckg_src_en | [0] | 0x0
CPU_SYS_REG_CEN_PERI_APB_CLK_CTRL | 0x0C0000B0 | ckg_motorctl1_stm_en | [19] | 0x0
|  | ckg_motorctl0_stm_en | [16] | 0x0
|  | ckg_apb_i2c3_en | [15] | 0x0
|  | ckg_apb_i2s1_en | [14] | 0x0
|  | ckg_apb_uart1_en | [13] | 0x0
|  | ckg_apb_uart0_en | [12] | 0x0
|  | ckg_apb_gpio_en | [11] | 0x0
|  | ckg_apb_i2s0_en | [10] | 0x0
|  | ckg_apb_spi1_en | [9] | 0x0
|  | ckg_apb_spi0_en | [8] | 0x0
|  | ckg_apb_pwm_en | [7] | 0x0
|  | ckg_apb_i2c1_en | [6] | 0x0
|  | ckg_apb_i2c0_en | [5] | 0x0
|  | ckg_apb_hash_en | [4] | 0x0
|  | ckg_apb_rsa_en | [3] | 0x0
|  | ckg_apb_src_en | [1] | 0x0
|  | ckg_apb_efuse_en | [0] | 0x0
CPU_SYS_REG_AP_MTX_CLK_CTRL1 | 0x0C0000E0 | ckg_efuse_en | [0] | 0x0
CPU_SYS_REG_DMIC0_CTRL0 | 0x0C00018C | ckg_dmic0_en | [24] | 0x0
CPU_SYS_REG_DMIC1_CTRL0 | 0x0C000194 | ckg_dmic0_en | [24] | 0x0
CPU_SYS_REG_CPLL_CTRL0 | 0x0C000000 | ckg_ca7_core_en | [0] | 0x0
|  | ckg_cpu_dbg_en | [2] | 0x0
PMU_DEEP_STOP_STATUS | 0x10100309 | pd_cpu_sys_deep_stop | [6] | 0x1 | polling cpu_sys meet deep_stop requirement
CEN_GLB_REG_PERI_GATE_CTRL | 0x10000204 | ckg_dma1_en | [18] | 0x0
|  | ckg_cam_if_en | [3] | 0x0
CEN_GLB_REG_ARC0_CTRL | 0x10000030 | ckg_arc600_0_auto_gate_sel | [7] | 0x1
|  | ckg_arc600_0_en | [1] | 0x0
CEN_GLB_REG_ARC1_CTRL | 0x10000050 | ckg_arc600_1_auto_gate_sel | [7] | 0x1
|  | ckg_arc600_1_en | [1] | 0x0
PMU_DEEP_STOP_STATUS | 0x10100309 | pd_aon_sys_deep_stop | [0] | 0x0 | all no need deep stop requirement
PMU_prerolling_slp_state | 0x10100319 | prerolling_slp_state | [2:0] | 0x0 | polling System enter to prerolling sleep

## prg1_pmu
Module Name | Lowpower
Base Address | 0x00000000
Register Name | Offset Address | Bits Name | Bits Pos | Register Value | Register Comments
| 0x1030026c |  | [31:0] | 0x00000003
| 0x1010001c |  | [31:0] | 0x00000000
| 0x10100020 |  | [31:0] | 0x00000000
| 0x10100024 |  | [31:0] | 0x00000000
| 0x10100028 |  | [31:0] | 0x00000000
| 0x1010002c |  | [31:0] | 0x00000064
| 0x10100030 |  | [31:0] | 0x00000064
| 0x10100034 |  | [31:0] | 0x00000064
| 0x10100038 |  | [31:0] | 0x00000064
| 0x1010003c |  | [31:0] | 0x00000064
| 0x10100040 |  | [31:0] | 0x00000064
| 0x10100044 |  | [31:0] | 0x00000064
| 0x10100048 |  | [31:0] | 0x00000064
| 0x1010004c |  | [31:0] | 0x00000064
| 0x10100050 |  | [31:0] | 0x00000064
| 0x10100058 |  | [31:0] | 0x00000064
| 0x1010005c |  | [31:0] | 0x00000000
| 0x10100060 |  | [31:0] | 0x000000c8
| 0x10100064 |  | [31:0] | 0x00000064
| 0x10100068 |  | [31:0] | 0x00000064
| 0x1010006c |  | [31:0] | 0x00000064
| 0x10100070 |  | [31:0] | 0x00000064
| 0x10100074 |  | [31:0] | 0x00000064
| 0x10100078 |  | [31:0] | 0x00000064
| 0x1010007c |  | [31:0] | 0x00000064
| 0x10100080 |  | [31:0] | 0x00000064
| 0x10100084 |  | [31:0] | 0x00000064
| 0x10100088 |  | [31:0] | 0x00000064
| 0x1010008c |  | [31:0] | 0x00000064
| 0x10100094 |  | [31:0] | 0x000000c8
| 0x10100098 |  | [31:0] | 0x00000000
| 0x1010009c |  | [31:0] | 0x000000c8
| 0x101000a0 |  | [31:0] | 0x00000064
| 0x101000a4 |  | [31:0] | 0x00000064
| 0x101000a8 |  | [31:0] | 0x00000064
| 0x101000ac |  | [31:0] | 0x00000064
| 0x101000b0 |  | [31:0] | 0x00000064
| 0x101000b4 |  | [31:0] | 0x00000064
| 0x101000b8 |  | [31:0] | 0x00000064
| 0x101000bc |  | [31:0] | 0x00000064
| 0x101000c0 |  | [31:0] | 0x00000064
| 0x101000c4 |  | [31:0] | 0x00000064
| 0x101000c8 |  | [31:0] | 0x00000064
| 0x101000d0 |  | [31:0] | 0x000003e8
| 0x101000d4 |  | [31:0] | 0x00000000
| 0x101000d8 |  | [31:0] | 0x000000c8
| 0x101000dc |  | [31:0] | 0x00000064
| 0x101000e0 |  | [31:0] | 0x00000064
| 0x101000e4 |  | [31:0] | 0x00000064
| 0x101000e8 |  | [31:0] | 0x00000064
| 0x101000ec |  | [31:0] | 0x00000064
| 0x101000f0 |  | [31:0] | 0x00000064
| 0x101000f4 |  | [31:0] | 0x00000064
| 0x101000f8 |  | [31:0] | 0x00000064
| 0x101000fc |  | [31:0] | 0x00000064
| 0x10100100 |  | [31:0] | 0x00000064
| 0x10100104 |  | [31:0] | 0x00000064
| 0x1010010c |  | [31:0] | 0x000002bc
| 0x10100110 |  | [31:0] | 0x00000000
| 0x10100114 |  | [31:0] | 0x000000c8
| 0x10100118 |  | [31:0] | 0x00000064
| 0x1010011c |  | [31:0] | 0x00000064
| 0x10100120 |  | [31:0] | 0x00000064
| 0x10100124 |  | [31:0] | 0x00000064
| 0x10100128 |  | [31:0] | 0x00000064
| 0x1010012c |  | [31:0] | 0x00000064
| 0x10100130 |  | [31:0] | 0x00000064
| 0x10100134 |  | [31:0] | 0x00000064
| 0x10100138 |  | [31:0] | 0x00000064
| 0x1010013c |  | [31:0] | 0x00000064
| 0x10100140 |  | [31:0] | 0x00000064
| 0x10100148 |  | [31:0] | 0x00000258
| 0x1010014c |  | [31:0] | 0x00000000
| 0x10100150 |  | [31:0] | 0x000000c8
| 0x10100154 |  | [31:0] | 0x00000064
| 0x10100158 |  | [31:0] | 0x00000064
| 0x1010015c |  | [31:0] | 0x00000064
| 0x10100160 |  | [31:0] | 0x00000064
| 0x10100164 |  | [31:0] | 0x00000064
| 0x10100168 |  | [31:0] | 0x00000064
| 0x1010016c |  | [31:0] | 0x00000064
| 0x10100170 |  | [31:0] | 0x00000064
| 0x10100174 |  | [31:0] | 0x00000064
| 0x10100178 |  | [31:0] | 0x00000064
| 0x1010017c |  | [31:0] | 0x00000064
| 0x10100184 |  | [31:0] | 0x0000012c
| 0x10100188 |  | [31:0] | 0x00000000
| 0x1010018c |  | [31:0] | 0x000000c8
| 0x10100190 |  | [31:0] | 0x00000064
| 0x10100194 |  | [31:0] | 0x00000064
| 0x10100198 |  | [31:0] | 0x00000064
| 0x1010019c |  | [31:0] | 0x00000064
| 0x101001a0 |  | [31:0] | 0x00000064
| 0x101001a4 |  | [31:0] | 0x00000064
| 0x101001a8 |  | [31:0] | 0x00000064
| 0x101001ac |  | [31:0] | 0x00000064
| 0x101001b0 |  | [31:0] | 0x00000064
| 0x101001b4 |  | [31:0] | 0x00000064
| 0x101001b8 |  | [31:0] | 0x00000064