## dmc_sys_apb_reg
Module Name | DMC_SYS_APB_REG
Base Address | 0x2C000000
Register Name | Offset Address | Bits Name | Bits Pos | Register Value
DDR_PLL_CTRL0 | 0xC0C | DDR_PLL_CTRL0 | [17:15] | 0x2 | 0x2: 466MHz/533MHz
|  |  | [14:0] | 0x26E0 | 0x2155 : 800MHz， 0x26D5 : 466MHZ，0x2C60 : 533MHZ
DMC_PRE_DIV_CTRL | 0x304 | DPLL_533M_PD | [5] | 0x1
DMC_PRE_DIV_CTRL | 0x304 | DPLL_533M_PD | [5] | 0x0
DPLL_533M_WAIT_CNT_NUM | 0x30C | DPLL_533M_WAIT_CNT_NUM | [9:0] | 0x145
DPLL_533M_CNT_DONE | 0x309 | DPLL_533M_CNT_DONE | [0] | 0x1 | RO
DMC_SOFT_RST | 0x400 | DMC_SOFT_RST | [0] | 0x1
DMC_CLK_CTRL | 0x300 | CKG_DDR_PHY_EN | [27] | 0x1
|  | CKG_DMC_AUTO_GATE_SEL | [22] | 0x1
|  | CKG_DMC_1X_VPU_AUTO_GATE_SEL | [17] | 0x1
|  | CKG_PERF_MON6_EN | [29] | 0x1
|  | CKG_PERF_MON5_EN | [7] | 0x1
|  | CKG_PERF_MON4_EN | [6] | 0x1
|  | CKG_PERF_MON3_EN | [5] | 0x1
|  | CKG_PERF_MON2_EN | [4] | 0x1
|  | CKG_PERF_MON1_EN | [3] | 0x1
|  | CKG_PERF_MON0_EN | [2] | 0x1
|  | CKG_DFI_MON_EN | [1] | 0x1
|  | CKG_DMC_EN | [0] | 0x1
DMC_PORT_QOS_CTRL0 | 0x0504 | VPU2DMC_ARQOS_R | [31:28] | 0x0
|  | VPU2DMC_AWQOS_R | [27:24] | 0x0
|  | VIO2DMC_ARQOS_R | [23:20] | 0x0
|  | VIO2DMC_AWQOS_R | [19:16] | 0x0
|  | VPPU2DMC_ARQOS_R | [15:12] | 0x0
|  | VPPU2DMC_AWQOS_R | [11:8] | 0x0
|  | CPU2DMC_ARQOS_R | [7:4] | 0x0
|  | CPU2DMC_AWQOS_R | [3:0] | 0x0
DMC_PORT_QOS_CTRL1 | 0x0508 | AP2DMC_ARQOS_R | [23:20] | 0x0
|  | AP2DMC_AWQOS_R | [19:16] | 0x0
|  | VEU2DMC_ARQOS_R | [15:12] | 0x0
|  | VEU2DMC_AWQOS_R | [11:8] | 0x0
|  | VDU2DMC_ARQOS_R | [7:4] | 0x0
|  | VDU2DMC_AWQOS_R | [3:0] | 0x0

## umctl2_timing
Module Name | UMCTL2
Base Address | 0x2C100000
Register Name | Offset Address | Bits Name | Bits Pos | Register Value
MSTR | 0x0000 | DEVICE_CONFIG | [31:30] | 0x3 | x32 device
|  | BURST_RDWR | [19:16] | 0x4
|  | DLL_OFF_MODE | [15] | 0x0
|  | DATA_BUS_WIDTH | [13:12] | 0x0 | 0:full DQ bus; 01: half DQ bus
|  | GEARDWON_MODE | [11] | 0x0
|  | EN_2T_TIMING_MODE | [10] | 0x1
|  | BURSTCHOP | [9] | 0x0
|  | BURSTMODE | [8] | 0x0
|  | DDR_TYPE | [5:0] | 0x1 | 0x01:ddr3; 0x10:ddr4
MRCTRL0 | 0x0010 | MR_WR | [31] | 0x0
|  | MR_ADDR | [15:12] | 0x7
|  | MR_RANK | [11:4] | 0x1
MRCTRL1 | 0x0014 | MR_DATA | [15:0] | 0x6CDA | 27866
PWRTMG | 0x0034 | SELFREF_TO_X32 | [23:16] | 0x5
|  | POWERDOWN_TO_X32 | [4:0] | 0x1
HWLPCTL | 0x0038 | HW_LP_IDLE_X32 | [27:16] | 0x125
|  | HW_LP_EXIT_IDLE_EN | [1] | 0x1
|  | HW_LP_EN | [0] | 0x1
INIT0 | 0x00D0 | SKIP_DRAM_INIT | [31:30] | 0x0 | 0
|  | POST_CKE_X1024 | [25:16] | 0x3 | 3
|  | PRE_CKE_X1024 | [11:0] | 0xA3 | 500us
INIT1 | 0x00D4 | DRAM_RSTN_X1024 | [24:16] | 0x42 | 200us
|  | PRE_OCD_X32 | [3:0] | 0x0
INIT3 | 0x00DC | MR | [31:16] | 0x1F14 | MR0
|  | EMR | [15:0] | 0x84 | MR1
INIT4 | 0x00E0 | EMR2 | [31:16] | 0x20 | MR2
|  | EMR3 | [15:0] | 0x0 | MR3
INIT5 | 0x00E4 | DEV_ZQINIT_X32 | [23:16] | 0xA
INIT6 | 0x00E8 | MR4 | [31:16] | 0x0
|  | MR5 | [15:0] | 0x0
INIT7 | 0x00EC | MR6 | [15:0] | 0x0
DIMMCTL | 0x00F0 | DIMM_ADDR_MIRR_EN | [1] | 0x0
|  | DIMM_STAGGER_CS_EN | [0] | 0x0
DRAMTMG0 | 0x0100 | WR2PRE | [30:24] | 0xE
|  | T_FAW | [21:16] | 0x11
|  | T_RAS_MAX | [14:8] | 0x1F | 54
|  | T_RAS_MIN | [5:0] | 0x10
DRAMTMG1 | 0x0104 | T_XP | [20:16] | 0x3
|  | RD2PRE | [13:8] | 0x4
|  | T_RC | [6:0] | 0x16
DRAMTMG2 | 0x0108 | WRITE_LATENCY | [29:24] | 0x9
|  | READ_LATENCY | [21:16] | 0xD
|  | RD2WR | [13:8] | 0x5 | 6
|  | WR2RD | [5:0] | 0xA
DRAMTMG3 | 0x010C | T_MRD | [17:12] | 0x2
|  | T_MOD | [9:0] | 0x7
DRAMTMG4 | 0x0110 | T_RCD | [28:24] | 0x6
|  | T_CCD | [19:16] | 0x2
|  | T_RRD | [11:8] | 0x3
|  | T_RP | [4:0] | 0x7 | 12
DRAMTMG5 | 0x0114 | T_CKSRX | [27:24] | 0x5
|  | T_CKSRE | [19:16] | 0x5
|  | T_CKESR | [13:8] | 0x3
|  | T_CKE | [4:0] | 0x3
DRAMTMG8 | 0x0120 | T_XS_DLL_X32 | [14:8] | 0x8 | 8
|  | T_XS_X32 | [6:0] | 0x6 | 9
DRAMTMG9 | 0x3124 | DDR4_WR_PREAMBLE | [30] | 0x0
|  | T_CCD_S | [21:16] | 0x2
|  | T_RRD_S | [11:8] | 0x5 | 6
|  | WR2RD_S | [5:0] | 0xB
DRAMTMG15 | 0x013C | EN_DFI_LP_T_STAB | [31] | 0x0
|  | T_STAB_X32 | [7:0] | 0x1
ZQCTL1 | 0x0184 | T_ZQ_SHORT_INTERVAL_X1024 | [19:0] | 0x70
DFITMG0 | 0x0190 | DFI_T_CTRL_DELAY | [28:24] | 0x1
|  | DFI_RDDATA_USE_DFI_PHY_CLK | [23] | 0x0
|  | DFI_T_RDDATA_EN | [22:16] | 0x5
|  | DFI_WRDATA_USE_DFI_PHY_CLK | [15] | 0x0
|  | DFI_TPHY_WRDATA | [13:8] | 0x0
|  | DFI_TPHY_WRLAT | [5:0] | 0x3
DFITMG1 | 0x0194 | DFI_T_CMD_LAT | [31:28] | 0x0
|  | DFI_T_PARIN_LAT | [25:24] | 0x0
|  | DFI_T_WRDATA_DELAY | [20:16] | 0x0 | 0
|  | DFI_T_DRAM_CLK_DISABLE | [12:8] | 0x1 | 1
|  | DFI_T_DRAM_CLK_ENABLE | [4:0] | 0x1 | 1
DFILPCFG0 | 0x0198 | DFI_TLP_RESP | [28:24] | 0x7
|  | DFI_LP_WAKEUP_DPD | [23:20] | 0x5
|  | DFI_LP_EN_DPD | [16] | 0x0
|  | DFI_LP_WAKEUP_PD | [7:4] | 0x2
|  | DFI_LP_EN_PD | [0] | 0x0
DFIUPD0 | 0x01A0 | DIS_AUTO_CTRLUPD | [31] | 0x1
|  | DIS_AUTO_CTRLUPD_SRX | [30] | 0x1
|  | CTRLUPD_PRE_SRX | [29] | 0x1
|  | DFI_T_CTRLUP_MAX | [25:16] | 0x40
|  | DFI_T_CTRLUP_MIN | [9:0] | 0x5
DFIUPD1 | 0x01A4 | DFI_T_CTRLUPD_INTERVAL_MIN_X1024 | [23:16] | 0x2E
|  | DFI_T_CTRLUPD_INTERVAL_MAX_X1024 | [7:0] | 0xC4
DFIUPD2 | 0x01A8 | DFI_PHYUPD_EN | [31] | 0x0
MRCTRL1 | 0x0014 | MR_DATA | [15:0] | 0x6CDA
PWRCTL | 0x0030 | DIS_CAM_DRAIN_SELFREF | [7] | 0x0
|  | SELFREF_SW | [5] | 0x0
|  | EN_DFI_DRAM_CLK_DISABLE | [3] | 0x0
|  | POWERDOWN_EN | [1] | 0x0
|  | SELFREF_EN | [0] | 0x0
RFSHCTL0 | 0x0050 | REFRESH_MARGIN | [23:20] | 0x2
|  | REFRESH_TO_X1_X32 | [16:12] | 0x11
|  | REFRESH_BURST | [9:4] | 0x7
|  | PER_BANK_REFRESH | [2] | 0x1
RFSHCTL3 | 0x0060 | REFRESH_UPDATE_LEVEL | [1] | 0x0
|  | DIS_AUTO_REFRESH | [0] | 0x0
RFSHTMG | 0x0064 | T_RFC_NOM_X1_X32 | [27:16] | 0x71
|  | T_RFC_MIN | [9:0] | 0xA4 | 280
CRCPARCTL0 | 0x00C0 | DFI_ALERT_ERR_CNT_CLR | [2] | 0x1
|  | DFI_ALERT_ERR_INT_CLR | [1] | 0x0
|  | DFI_ERR_INT_EN | [0] | 0x0
ZQCTL0 | 0x0180 | DIS_AUTO_ZQ | [31] | 0x0
|  | DIS_SRX_ZQCL | [30] | 0x1
|  | ZQ_RESISTOR_SHARED | [29] | 0x0
|  | T_ZQ_LONG_NOP | [26:16] | 0x96
|  | T_ZQ_SHORT_NOP | [9:0] | 0x26
DFILPCFG0 | 0x0198 | DFI_TLP_RESP | [28:24] | 0x7
|  | DFI_LP_WAKEUP_DPD | [23:20] | 0x5
|  | DFI_LP_EN_DPD | [16] | 0x0
|  | DFI_LP_WAKEUP_PD | [7:4] | 0x2
|  | DFI_LP_EN_PD | [0] | 0x0
DFIMISC | 0x01B0 | DFI_FREQUENCY | [12:8] | 0x0
|  | DFI_INIT_START | [5] | 0x0
|  | CTL_IDLE_EN | [4] | 0x0
|  | DFI_INIT_COMPLETE_EN | [0] | 0x1
DFIPHYMSTR | 0x01C4 | DFI_PHYMSTR_EN | [0] | 0x0
DBG1 | 0x0304 | DIS_HIF | [1] | 0x0
|  | DIS_DQ | [0] | 0x0
DBGCMD | 0x030C | CTRLUPD | [5] | 0x0
|  | ZQ_CALIB_SHORT | [4] | 0x0
|  | RANK0_REFRESH | [0] | 0x0
POISONCFG | 0x036C | RD_POISON_INTR_CLR | [24] | 0x0
|  | RD_POISON_INTR_EN | [20] | 0x1
|  | RD_POISON_SLVERR_EN | [16] | 0x1
|  | WR_POISON_INTR_CLR | [8] | 0x0
|  | WR_POISON_INTR_EN | [4] | 0x1
|  | WR_POISON_SLVERR_EN | [0] | 0x1
ODTCFG | 0x0240 | WR_ODT_HOLD | [27:24] | 0x6 | DDR3 Fixed 0x6
|  | WR_ODT_DELAY | [20:16] | 0x0 | DDR3 Fixed 0x0
|  | RD_ODT_HOLD | [11:8] | 0x6 | DDR3 Fixed 0x6
|  | RD_ODT_DELAY | [6:2] | 0x4 | DDR3: CL-CWL
ODTMAP | 0x0244 | RANK0_RD_ODT | [7:4] | 0x1
|  | RANK0_WR_ODT | [3:0] | 0x1
PCTRL_0 | 0x0490 | PORT_EN | [0] | 0x1
PCTRL_1 | 0x0540 | PORT_EN | [0] | 0x1
PCTRL_2 | 0x05F0 | PORT_EN | [0] | 0x1
PCTRL_3 | 0x06A0 | PORT_EN | [0] | 0x1
PCTRL_4 | 0x0750 | PORT_EN | [0] | 0x1
PCTRL_5 | 0x0800 | PORT_EN | [0] | 0x1
PCTRL_6 | 0x08B0 | PORT_EN | [0] | 0x1

## umctl2_perf
Module Name | UMCTL2_MP
Base Address | 0x2C100000
Register Name | Offset Address | Bits Name | Bits Pos | Register Value
SARBASE0 | 0x0F04 | BASE_ADDR | [31:0] | 0x2
SARSIZE0 | 0x0F08 | NBLOCKS | [31:0] | 0x5
ADDRMAP1 | 0x0204 | ADDRMAP_BANK_B2 | [21:16] | 0x8
|  | ADDRMAP_BANK_B1 | [13:8] | 0x8
|  | ADDRMAP_BANK_B0 | [5:0] | 0x8
ADDRMAP2 | 0x0208 | ADDRMAP_COL_B5 | [27:24] | 0x0
|  | ADDRMAP_COL_B4 | [19:16] | 0x0
|  | ADDRMAP_COL_B3 | [12:8] | 0x0
|  | ADDRMAP_COL_B2 | [3:0] | 0x0
ADDRMAP3 | 0x020C | ADDRMAP_COL_B9 | [28:24] | 0x0
|  | ADDRMAP_COL_B8 | [20:16] | 0x0
|  | ADDRMAP_COL_B7 | [12:8] | 0x0
|  | ADDRMAP_COL_B6 | [4:0] | 0x0
ADDRMAP4 | 0x0210 | ADDRMAP_COL_B11 | [12:8] | 0x1F
|  | ADDRMAP_COL_B10 | [4:0] | 0x1F
ADDRMAP5 | 0x0214 | ADDRMAP_ROW_B11 | [27:24] | 0x7
|  | ADDRMAP_ROW_B2_B10 | [19:16] | 0x7
|  | ADDRMAP_ROW_B1 | [11:8] | 0x7
|  | ADDRMAP_ROW_B0 | [3:0] | 0x7
ADDRMAP6 | 0x0218 | ADDRMAP_ROW_B15 | [27:24] | 0xF
|  | ADDRMAP_ROW_B14 | [19:16] | 0x7
|  | ADDRMAP_ROW_B13 | [11:8] | 0x7
|  | ADDRMAP_ROW_B12 | [3:0] | 0x7
ADDRMAP7 | 0x021C | ADDRMAP_ROW_B17 | [11:8] | 0xF | MAP7/8 only used in DDR4
|  | ADDRMAP_ROW_B16 | [3:0] | 0xF
ADDRMAP8 | 0x0220 | ADDRMAP_BG_B1 | [13:8] | 0x3F
|  | ADDRMAP_BG_B0 | [5:0] | 0x3F
SCHED | 0x0250 | RDWR_IDLE_GAP | [30:24] | 0x0
|  | GO2CRITICAL_HYSTERESIS | [23:16] | 0x50
|  | LPR_NUM_ENTRIES | [12:8] | 0x1B
|  | PAGECLOSE | [2] | 0x1
|  | PREFER_WRITE | [1] | 0x0
|  | FORCE_LOW_PRI_N | [0] | 0x0
SCHED1 | 0x0254 | PAGECLOSE_TIMER | [7:0] | 0xFA
PERFHPR1 | 0x025C | HPR_XACT_RUN_LENGTH | [31:24] | 0xF
|  | HPR_MAX_STARVE | [15:0] | 0xBB8
PERFHLR1 | 0x0264 | LPR_XACT_RUN_LENGTH | [31:24] | 0xF
|  | LPR_MAX_STARVE | [15:0] | 0x1388
PERFWR1 | 0x026C | W_XACT_RUN_LENGTH | [31:24] | 0xF
|  | W_MAX_STARVE | [15:0] | 0x1388
DBG0 | 0x0300 | DIS_COLLISION_PAGE_OPT | [4] | 0x0
|  | DIS_ACT_BYPASS | [2] | 0x0
|  | DIS_RD_BYPASS | [1] | 0x0
|  | DIS_WC | [0] | 0x0
SWCTL | 0x0320 | SW_DONE | [0] | 0x1
PCCFG | 0x0400 | BL_EXP_MODE | [8] | 0x1
|  | PAGEMATCH_LIMIT | [4] | 0x0
|  | GO2CRITICAL_EN | [0] | 0x1
PCFGR_0 | 0x0404 | RDWR_ORDERED_EN | [16] | 0x1 | CPU
|  | RD_PORT_PAGEMATCH_EN | [14] | 0x1
|  | RD_PORT_URGENT_EN | [13] | 0x0
|  | RD_PORT_AGING_EN | [12] | 0x1
|  | RD_PORT_PRIORITY | [9:0] | 0x3FF
PCFGW_0 | 0x0408 | WR_PORT_PAGEMATCH_EN | [14] | 0x1
|  | WR_PORT_URGENT_EN | [13] | 0x0
|  | WR_PORT_AGING_EN | [12] | 0x1
|  | WR_PORT_PRIORITY | [9:0] | 0x3FF
PCFGQOS0_0 | 0x0494 | RQOS_MAP_REGION2 | [25:24] | 0x2
|  | RQOS_MAP_REGION1 | [21:20] | 0x1
|  | RQOS_MAP_REGION0 | [17:16] | 0x0
|  | RQOS_MAP_LEVEL2 | [15:8] | 0x7
|  | RQOS_MAP_LEVEL1 | [7:0] | 0x4
PCFGQOS1_0 | 0x0498 | RQOS_MAP_TIMEROUTR | [31:16] | 0x7FF
|  | RQOS_MAP_TIMEROUTB | [15:0] | 0x7FF
PCFGWQOS0_0 | 0x049C | WQOS_MAP_REGION2 | [27:24] | 0x1
|  | WQOS_MAP_REGION1 | [23:20] | 0x0
|  | WQOS_MAP_REGION0 | [19:16] | 0x0
|  | WQOS_MAP_LEVEL2 | [11:8] | 0x7
|  | WQOS_MAP_LEVEL1 | [7:0] | 0x4
PCFGWQOS1_0 | 0x04A0 | WQOS_MAP_TIMEROUT2 | [31:16] | 0x7FF
|  | WQOS_MAP_TIMEROUT1 | [15:0] | 0x7FF
PCFGR_1 | 0x04B4 | RDWR_ORDERED_EN | [16] | 0x0 | VPPU/G2D/JPG/SATA/IOE
|  | RD_PORT_PAGEMATCH_EN | [14] | 0x1
|  | RD_PORT_URGENT_EN | [13] | 0x0
|  | RD_PORT_AGING_EN | [12] | 0x1
|  | RD_PORT_PRIORITY | [9:0] | 0x3FF
PCFGW_1 | 0x04B8 | WR_PORT_PAGEMATCH_EN | [14] | 0x1
|  | WR_PORT_URGENT_EN | [13] | 0x0
|  | WR_PORT_AGING_EN | [12] | 0x1
|  | WR_PORT_PRIORITY | [9:0] | 0x3FF
PCFGQOS0_1 | 0x0544 | RQOS_MAP_REGION1 | [21:20] | 0x1
|  | RQOS_MAP_REGION0 | [17:16] | 0x0
|  | RQOS_MAP_LEVEL2 | [15:8] | 0xE
|  | RQOS_MAP_LEVEL1 | [7:0] | 0xA
PCFGQOS1_1 | 0x0548 | RQOS_MAP_TIMEROUTB | [15:0] | 0x7FF
PCFGWQOS0_1 | 0x054C | WQOS_MAP_REGION2 | [28:24] | 0x1
|  | WQOS_MAP_REGION1 | [23:20] | 0x0
|  | WQOS_MAP_REGION0 | [19:16] | 0x0
|  | WQOS_MAP_LEVEL2 | [11:8] | 0xE
|  | WQOS_MAP_LEVEL1 | [7:0] | 0xA
PCFGWQOS1_1 | 0x0550 | WQOS_MAP_TIMEROUT2 | [31:16] | 0x7FF
|  | WQOS_MAP_TIMEROUT1 | [15:0] | 0x7FF
PCFGR_2 | 0x0564 | RDWR_ORDERED_EN | [16] | 0x0 | VIU/VOU
|  | RD_PORT_PAGEMATCH_EN | [14] | 0x1
|  | RD_PORT_URGENT_EN | [13] | 0x1
|  | RD_PORT_AGING_EN | [12] | 0x1
|  | RD_PORT_PRIORITY | [9:0] | 0x3E8
PCFGW_2 | 0x0568 | WR_PORT_PAGEMATCH_EN | [14] | 0x1
|  | WR_PORT_URGENT_EN | [13] | 0x1
|  | WR_PORT_AGING_EN | [12] | 0x1
|  | WR_PORT_PRIORITY | [9:0] | 0x258
PCFGQOS0_2 | 0x05F4 | RQOS_MAP_REGION2 | [25:24] | 0x2
|  | RQOS_MAP_REGION1 | [21:20] | 0x1
|  | RQOS_MAP_REGION0 | [17:16] | 0x0
|  | RQOS_MAP_LEVEL2 | [15:8] | 0xF
|  | RQOS_MAP_LEVEL1 | [7:0] | 0x5
PCFGQOS1_2 | 0x05F8 | RQOS_MAP_TIMEROUTR | [31:16] | 0x3E8
|  | RQOS_MAP_TIMEROUTB | [15:0] | 0x3E8
PCFGWQOS0_2 | 0x05FC | WQOS_MAP_REGION2 | [27:24] | 0x1
|  | WQOS_MAP_REGION1 | [23:20] | 0x1
|  | WQOS_MAP_REGION0 | [19:16] | 0x0
|  | WQOS_MAP_LEVEL2 | [15:8] | 0xE
|  | WQOS_MAP_LEVEL1 | [7:0] | 0x5
PCFGWQOS1_2 | 0x0600 | WQOS_MAP_TIMEOUT2 | [31:16] | 0x12C
|  | WQOS_MAP_TIMEOUT1 | [15:0] | 0x12C
PCFGR_3 | 0x0614 | RDWR_ORDERED_EN | [16] | 0x0 | VPU
|  | RD_PORT_PAGEMATCH_EN | [14] | 0x1
|  | RD_PORT_URGENT_EN | [13] | 0x0
|  | RD_PORT_AGING_EN | [12] | 0x1
|  | RD_PORT_PRIORITY | [9:0] | 0x3FF
PCFGW_3 | 0x0618 | WR_PORT_PAGEMATCH_EN | [14] | 0x1
|  | WR_PORT_URGENT_EN | [13] | 0x0
|  | WR_PORT_AGING_EN | [12] | 0x1
|  | WR_PORT_PRIORITY | [9:0] | 0x3FF
PCFGQOS0_3 | 0x06A4 | RQOS_MAP_REGION1 | [21:20] | 0x1
|  | RQOS_MAP_REGION0 | [17:16] | 0x0
|  | RQOS_MAP_LEVEL2 | [15:8] | 0xE
|  | RQOS_MAP_LEVEL1 | [7:0] | 0xA
PCFGQOS1_3 | 0x06A8 | RQOS_MAP_TIMEROUTB | [15:0] | 0x7FF
PCFGWQOS0_3 | 0x06AC | WQOS_MAP_REGION2 | [28:24] | 0x1
|  | WQOS_MAP_REGION1 | [23:20] | 0x1
|  | WQOS_MAP_REGION0 | [19:16] | 0x0
|  | WQOS_MAP_LEVEL2 | [11:8] | 0xE
|  | WQOS_MAP_LEVEL1 | [7:0] | 0xA
PCFGWQOS1_3 | 0x06B0 | WQOS_MAP_TIMEROUT2 | [31:16] | 0x7FF
|  | WQOS_MAP_TIMEROUT1 | [15:0] | 0x7FF
PCFGR_4 | 0x06C4 | RDWR_ORDERED_EN | [16] | 0x0 | VDEC/BGM/BGM_CV
|  | RD_PORT_PAGEMATCH_EN | [14] | 0x1
|  | RD_PORT_URGENT_EN | [13] | 0x0
|  | RD_PORT_AGING_EN | [12] | 0x1
|  | RD_PORT_PRIORITY | [9:0] | 0x3FF
PCFGW_4 | 0x06C8 | WR_PORT_PAGEMATCH_EN | [14] | 0x1
|  | WR_PORT_URGENT_EN | [13] | 0x0
|  | WR_PORT_AGING_EN | [12] | 0x1
|  | WR_PORT_PRIORITY | [9:0] | 0x3FF
PCFGQOS0_4 | 0x0754 | RQOS_MAP_REGION1 | [21:20] | 0x1
|  | RQOS_MAP_REGION0 | [17:16] | 0x0
|  | RQOS_MAP_LEVEL2 | [15:8] | 0xE
|  | RQOS_MAP_LEVEL1 | [7:0] | 0xA
PCFGQOS1_4 | 0x0758 | RQOS_MAP_TIMEROUTB | [15:0] | 0x7FF
PCFGWQOS0_4 | 0x075C | WQOS_MAP_REGION2 | [28:24] | 0x1
|  | WQOS_MAP_REGION1 | [23:20] | 0x0
|  | WQOS_MAP_REGION0 | [19:16] | 0x0
|  | WQOS_MAP_LEVEL2 | [11:8] | 0xE
|  | WQOS_MAP_LEVEL1 | [7:0] | 0x7
PCFGWQOS1_4 | 0x0760 | WQOS_MAP_TIMEROUT2 | [31:16] | 0x7FF
|  | WQOS_MAP_TIMEROUT1 | [15:0] | 0x7FF
PCFGR_5 | 0x0774 | RDWR_ORDERED_EN | [16] | 0x0 | VEU
|  | RD_PORT_PAGEMATCH_EN | [14] | 0x1
|  | RD_PORT_URGENT_EN | [13] | 0x0
|  | RD_PORT_AGING_EN | [12] | 0x1
|  | RD_PORT_PRIORITY | [9:0] | 0x320
PCFGW_5 | 0x0778 | WR_PORT_PAGEMATCH_EN | [14] | 0x1
|  | WR_PORT_URGENT_EN | [13] | 0x0
|  | WR_PORT_AGING_EN | [12] | 0x1
|  | WR_PORT_PRIORITY | [9:0] | 0x320
PCFGQOS0_5 | 0x0804 | RQOS_MAP_REGION1 | [21:20] | 0x1
|  | RQOS_MAP_REGION0 | [17:16] | 0x0
|  | RQOS_MAP_LEVEL2 | [15:8] | 0xE
|  | RQOS_MAP_LEVEL1 | [7:0] | 0xB
PCFGQOS1_5 | 0x0808 | RQOS_MAP_TIMEROUTB | [15:0] | 0x7FF
PCFGWQOS0_5 | 0x080C | WQOS_MAP_REGION1 | [23:20] | 0x1
|  | WQOS_MAP_REGION0 | [19:16] | 0x0
|  | WQOS_MAP_LEVEL2 | [15:8] | 0xE
|  | WQOS_MAP_LEVEL1 | [7:0] | 0xB
PCFGWQOS1_5 | 0x0810 | RQOS_MAP_TIMEROUTB | [15:0] | 0x7FF
PCFGR_6 | 0x0824 | RDWR_ORDERED_EN | [16] | 0x0 | MCU/DMA/AES/GMAC/USB2.0
|  | RD_PORT_PAGEMATCH_EN | [14] | 0x1
|  | RD_PORT_URGENT_EN | [13] | 0x0
|  | RD_PORT_AGING_EN | [12] | 0x1
|  | RD_PORT_PRIORITY | [9:0] | 0x3FF
PCFGW_6 | 0x0828 | WR_PORT_PAGEMATCH_EN | [14] | 0x1
|  | WR_PORT_URGENT_EN | [13] | 0x0
|  | WR_PORT_AGING_EN | [12] | 0x1
|  | WR_PORT_PRIORITY | [9:0] | 0x3FF
PCFGQOS0_6 | 0x08B4 | RQOS_MAP_REGION1 | [21:20] | 0x1
|  | RQOS_MAP_REGION0 | [17:16] | 0x0
|  | RQOS_MAP_LEVEL2 | [15:8] | 0xE
|  | RQOS_MAP_LEVEL1 | [7:0] | 0xB
PCFGQOS1_6 | 0x08B8 | RQOS_MAP_TIMEROUTB | [15:0] | 0x7FF
PCFGWQOS0_6 | 0x08BC | WQOS_MAP_REGION2 | [27:24] | 0x1
|  | WQOS_MAP_REGION1 | [23:20] | 0x0
|  | WQOS_MAP_REGION0 | [19:16] | 0x0
|  | WQOS_MAP_LEVEL2 | [15:8] | 0xE
|  | WQOS_MAP_LEVEL1 | [7:0] | 0xB
| 0x08C0 | WQOS_MAP_TIMEROUT2 | [31:16] | 0x7FF
PCFGWQOS1_6 |  | WQOS_MAP_TIMEROUT1 | [15:0] | 0x7FF

## init_flow
Module Name | DMC_SYS_APB_REG+PHY REG
Base Address | 0x00000000
Register Name | Offset Address | Bits Name | Bits Pos | Register Value
DMC_SOFT_RST | 0x2C000400 | DDR_PHY_APB_SOFT_RST | [16] | 0x0 |  | 1. Release PHY APB rst
DFI_INIT_START | 0x2C00050C | dfi_init_start | [1] | 0x1 |  | 2. iusse dfi_init_start=1 to rst phy
PHY_LOAD_MODE0 | 0x2C200014 | CL | [5:0] | 0xD |  | 3. configure DDR PHY 4. polling DDR_PHY PLL lock
PHY_LOAD_MODE1 | 0x2C200018 | AL | [4:0] | 0x0
PHY_LOAD_MODE2 | 0x2C20001C | CWL | [4:0] | 0x9
PHY_MODE0 | 0x2C20003C | DQ_WIDTH_SEL | [3:0] | 0xF | 0x3:16bit 0xF: 32bit
PHY_MODE1 | 0x2C200004 | DDR4_MODE | [2:0] | 0x2 | 0x4: DDR4 0x2: DDR3
PLL_CTRL | 0x2C20014C | Enable_PLL | [3] | 0x0 | 0x0: enable; 0x1: power down
PLL_LOCK | 0x2C200181 | PLL_LOCK | [2] | 0x1 | RO
DDR_PHY_CTRL | 0x2C000C08 | ddrphy_system_soft_rst | [0] | 0x0 |  | 5. Release system_rstn of DDR PHY
DFI_INIT_START | 0x2C00050C | dfi_init_start | [1] | 0x0 |  | 6. Release dfi_init_start to start PHY init
DMC_SOFT_RST | 0x2C000400 | DMC_SOFT_RST | [0] | 0x0 |  | 7. Release DMC soft rst
DMC_STAT | 0x2C1001BD | dfi_init_complete | [0] | 0x1 | RO | 8. polling DMC dfi_init_complete
DMC_STAT | 0x2C100005 | operating_mode | [2:0] | 0x1 | RO | 9. polling controller enter to normal mode

## PHY_CALIBRATION
Module Name | DDR_PHY
Base Address | 0x2C200000
Register Name | Offset Address | Bits Name | Bits Pos | Register Value
IO | 0x340 | CMD_PULL_DOWN | [4:0] | 0x1F
IO | 0x344 | CMD_PULL_UP | [4:0] | 0x1F
MR1_Low | 0xC | mr1_low | [7:0] | 0x4
MR1_HIGH | 0x10 | mr1_high | [7:0] | 0x40
WR_LVL | 0x8 | begin_wr_lvl | [2] | 0x1
RECORD_WR_LVL | 0x189 | complete_record_wr_lvl | [3:0] | 0xF | RO
WR_LVL | 0x8 | begin_wr_lvl | [2] | 0x0
RD_CALIB | 0x8 | begin_calib | [0] | 0x1
RD_CALIB | 0x185 | complete_record_calib | [3:0] | 0xF | RO
RD_CALIB | 0x8 | begin_calib | [0] | 0x0

## clock_init
Module Name | CLOCK
Base Address | 0x00000000
Register Name | Offset Address | Bits Name | Bits Pos | Register Value
DPLL_CTRL0 | 0x280000A0 | DPLL_REFCLK_DIV | [26:22] | 0x0 | 1500MHz setting | 主CPU
|  | DPLL_RATE | [21:19] | 0x1 | 1500MHz setting
|  | DPLL_PLL_DIV | [18:4] | 0x3E80 | 1500MHz setting
DPLL_1500M_PD_CTRL | 0x2800009C | CKG_DPLL_1500M_PD | [10] | 0x1
DPLL_1500M_PD_CTRL | 0x2800009C | CKG_DPLL_1500M_PD | [10] | 0x0
DPLL_1500M_PD_CTRL | 0x2800009D | CKG_DPLL_CNT_DOWN | [11] | 0x1 |  | RO
CPU_CLK_SEL | 0x02E00008 | CKG_CPU_SYS_MTX_DIV | [9:7] | 0x1 | BUS 2:1 divide
|  | CKG_CPU_DBG_DIV | [6:4] | 0x3 | APB: 4:1 divide
|  | CKG_CS_DBG_SEL | [3:2] | 0x2 | 0:24MHz 1:100MHz 2:200MHz
|  | CKG_CPU_CORE_SEL | [1:0] | 0x3 | 0:24MHz 1:640MHz 2:1300MHz 3:1500MHz | select 640MHz as default
CLK_DIG_CTRL | 0x18000048 | CLK_DIG_CTRL | [31:24] | 0x23 | 0x23: 804MHz | clk_cpu_out = 12*(hex2dec(clk_dig_ctrl[31:24])+32)
CKG_CA7_CORE_CFG | 0x19F00220 | ckg_ca7_core_sel | [1:0] | 0x3 | 0:24MHz (defalut) 1:200MHz 2:640MHz 3:804MHz | MCU
CKG_SFC_CFG | 0x19F00238 | CKG_SFC_SEL | [1:0] | 0x2
CKG_AP_SYS_CFG | 0x19F00224 | ckg_ap_sys_div | [10:8] | 0x1 | 0x0: 1分频 0x1: 2分频（default)
CKG_CA7_DBG_CFG | 0x19F00228 | ckg_ca7_dbg_div | [10:8] | 0x3 | 0x0: 1分频 0x1: 2分频 0x2: 3分频 0x3: 4分频 （default）
CKG_AP_APB_CFG | 0x19F0022C | CKG_AP_APB_SEL | [1:0] | 0x2 | 0:24MHz (default) 1:64MHz 2:100MHz
CKG_VPU_EN | 0x30000000 | ckg_vpu_sys_sel | [4:2] | 0x3 | 0:24MHz 1:200MHz 2:333.3MHz 3:640MHz
|  | ckg_ahb_vpu_en | [1] | 0x1
|  | ckg_vpu_en | [0] | 0x1
VDU_SYS_CLK_CTRL0 | 0x24000028 | ckg_ahb_bgm_cv_en | [22] | 0x1
|  | ckg_ahb_bgm_en | [21] | 0x1
|  | ckg_g2d_en | [20] | 0x1
|  | ckg_bgm_cv_en | [17] | 0x1
|  | ckg_bgm_en | [14] | 0x1
|  | ckg_vdu_en | [11] | 0x1
|  | ckg_vppu_sys_sel | [6:5] | 0x3 | 0:24MHz (default) 1:100MHz 2:200MHz 3:333.3MHZ
|  | ckg_vdu_sys_sel | [2:1] | 0x3 | 0:24MHz (default) 1:100MHz 2:333.3MHZ 3:400MHz
CKG_GLB_APB_CFG | 0x28100230 | ckg_glb_apb_sel | [1:0] | 0x3 | 0:24MHz (default) 1:64MHz 2:100MHz 3:200MHz
CKG_GLB_VIO_CFG | 0x28100234 | ckg_glb_vio_sel | [1:0] | 0x3 | 0:24MHz (default) 1:100MHz 2:200MHz 3:400MHz
CKG_GLB_VEU_CFG | 0x28100238 | ckg_glb_veu_sel | [1:0] | 0x3 | 0:24MHz (default) 1:200MHz 2:400MHz 3:640MHz
CPU_CORE_CTRL | 0x02E00010 | ckg_ca7_core_sel | [2] | 0x1 | Ca7 time stampe enable
ANA_AO_REG | 0x18000044 | vdac_det_3210_pd_ctrl | [23:20] | 0x0 | on
|  | vdac_3210_pd_ctrl | [19:16] | 0x0 | on
|  | RESERVED | [15:12] | 0x0 | on
|  | HDMI PHY PD CTRL | [11:8] | 0x0 | on
|  | USB1 PHY PD CTRL | [7] | 0x0 | on
|  | USB0 PHY PD CTRL | [6] | 0x0 | on
|  | PLL Power on | [5:0] | 0x0 | On
VEU_AHB_EFS_CTL1_REG | 0x38000014 | RG_EFSLDO_EN | [0] | 0x1 | ENABLE
AHB_PRERI_CLK_CTRL | 0x10000000 | CKG_AES1_CLK_EN | [9] | 0x1 | ENABLE

## pinctrl_function
Module Name | PINCTRL_FUNC
Base Address | 0x28200000
Register Name | Offset Address | Bits Name | Bits Pos | Register Value
PAD20_G0_FUNC_SEL | 0x0054 | FUNC_SEL | [1:0] | 0x1 | 0x0:UART2_RXD 0x1:GPIO12_3
PAD21_G0_FUNC_SEL | 0x0058 | FUNC_SEL | [1:0] | 0x1 | 0x0:UART2_TXD 0x1:GPIO12_4
PAD22_G0_FUNC_SEL | 0x005C | FUNC_SEL | [1:0] | 0x0 | 0x0:GPIO0_0 0x1:SPI_CSN0
PAD23_G0_FUNC_SEL | 0x0060 | FUNC_SEL | [1:0] | 0x0 | 0x0:GPIO0_1 0x1:SPI_CLK 0x2:CLK_AUX
PAD24_G0_FUNC_SEL | 0x0064 | FUNC_SEL | [1:0] | 0x0 | 0x0:GPIO0_2 0x1:SPI_DO
PAD25_G0_FUNC_SEL | 0x0068 | FUNC_SEL | [1:0] | 0x0 | 0x0:GPIO0_3 0x1:SPI_DI
PAD26_G0_FUNC_SEL | 0x006C | FUNC_SEL | [1:0] | 0x0 | 0x0:GPIO0_4 0x1:SPI_CSN1
PAD27_G0_FUNC_SEL | 0x0070 | FUNC_SEL | [1:0] | 0x0 | 0x0:GPIO0_5 0x1:PWM_OUT0
PAD28_G0_FUNC_SEL | 0x0074 | FUNC_SEL | [1:0] | 0x0 | 0x0:GPIO0_6 0x1:PWM_OUT1
PAD30_G0_FUNC_SEL | 0x007C | FUNC_SEL | [1:0] | 0x0 | 0x0:UART0_CTSN 0x1:GPIO1_0
PAD31_G0_FUNC_SEL | 0x0080 | FUNC_SEL | [1:0] | 0x0 | 0x0:UART0_RTSN 0x1:GPIO1_1
PAD32_G0_FUNC_SEL | 0x0084 | FUNC_SEL | [1:0] | 0x0 | 0x0:UART0_RXD 0x1:GPIO1_2
PAD33_G0_FUNC_SEL | 0x0088 | FUNC_SEL | [1:0] | 0x0 | 0x0:UART0_TXD 0x1:GPIO1_3
PAD0_G1_FUNC_SEL | 0x008C | FUNC_SEL | [1:0] | 0x1 | 0x0:EPHY_LED_DAT 0x1:GPIO1_4
PAD1_G1_FUNC_SEL | 0x0090 | FUNC_SEL | [1:0] | 0x1 | 0x0:UART1_RXD 0x1:GPIO1_5
PAD2_G1_FUNC_SEL | 0x0094 | FUNC_SEL | [1:0] | 0x1 | 0x0:UART1_TXD 0x1:GPIO1_6
PAD3_G1_FUNC_SEL | 0x0098 | FUNC_SEL | [1:0] | 0x1 | 0x0:SATA_LED 0x1:GPIO1_7
PAD4_G1_FUNC_SEL | 0x009C | FUNC_SEL | [1:0] | 0x1 | 0x0:IR_IN 0x1:GPIO2_0
PAD5_G1_FUNC_SEL | 0x00A0 | FUNC_SEL | [1:0] | 0x1 | 0x0:EPHY_LED_LINK 0x1:GPIO2_1
PAD7_G1_FUNC_SEL | 0x00A8 | FUNC_SEL | [1:0] | 0x0 | 0x0:JTAG_TCK 0x1:GPIO2_2
PAD8_G1_FUNC_SEL | 0x00AC | FUNC_SEL | [1:0] | 0x0 | 0x0:JTAG_TMS 0x1:GPIO2_3
PAD14_G1_FUNC_SEL | 0x00C4 | FUNC_SEL | [1:0] | 0x0 | 0x0:GPIO2_4 0x1:PWM_OUT2
PAD15_G1_FUNC_SEL | 0x00C8 | FUNC_SEL | [1:0] | 0x0 | 0x0:GPIO2_5 0x1:PWM_OUT3
PAD16_G1_FUNC_SEL | 0x00CC | FUNC_SEL | [1:0] | 0x0 | 0x0:GPIO2_6 0x1:I2C1_SCL
PAD17_G1_FUNC_SEL | 0x00D0 | FUNC_SEL | [1:0] | 0x0 | 0x0:GPIO2_7 0x1:I2C1_SDA
PAD18_G1_FUNC_SEL | 0x00D4 | FUNC_SEL | [1:0] | 0x0 | 0x0:SFC_CS1N 0x1:GPIO3_0
PAD19_G1_FUNC_SEL | 0x00D8 | FUNC_SEL | [1:0] | 0x0 | 0x0:SFC_HOLD_IO3 0x1:GPIO3_1
PAD22_G1_FUNC_SEL | 0x00E4 | FUNC_SEL | [1:0] | 0x0 | 0x0:SFC_WP_IO2 0x1:GPIO3_2
PAD0_G2_FUNC_SEL | 0x00F0 | FUNC_SEL | [1:0] | 0x0 | 0x0:VI_ADC_REFCLK00x1:GPIO3_3 0x2:VI0_CLK
PAD1_G2_FUNC_SEL | 0x00F4 | FUNC_SEL | [1:0] | 0x0 | 0x0:VI0_CLK 0x1:GPIO3_4 0x2:VI_ADC_REFCLK0
PAD2_G2_FUNC_SEL | 0x00F8 | FUNC_SEL | [1:0] | 0x0 | 0x0:VI0_DAT7 0x1:GPIO3_5
PAD3_G2_FUNC_SEL | 0x00FC | FUNC_SEL | [1:0] | 0x0 | 0x0:VI0_DAT6 0x1:GPIO3_6
PAD4_G2_FUNC_SEL | 0x0100 | FUNC_SEL | [1:0] | 0x0 | 0x0:VI0_DAT5 0x1:GPIO3_7
PAD5_G2_FUNC_SEL | 0x0104 | FUNC_SEL | [1:0] | 0x0 | 0x0:VI0_DAT4 0x1:GPIO4_0
PAD6_G2_FUNC_SEL | 0x0108 | FUNC_SEL | [1:0] | 0x0 | 0x0:VI0_DAT3 0x1:GPIO4_1
PAD7_G2_FUNC_SEL | 0x010C | FUNC_SEL | [1:0] | 0x0 | 0x0:VI0_DAT2 0x1:GPIO4_2
PAD8_G2_FUNC_SEL | 0x0110 | FUNC_SEL | [1:0] | 0x0 | 0x0:VI0_DAT1 0x1:GPIO4_3
PAD9_G2_FUNC_SEL | 0x0114 | FUNC_SEL | [1:0] | 0x0 | 0x0:VI0_DAT0 0x1:GPIO4_4
PAD10_G2_FUNC_SEL | 0x0118 | FUNC_SEL | [1:0] | 0x0 | 0x0:VI_ADC_REFCLK1 0x1:GPIO4_5 0x2:VI1_CLK
PAD11_G2_FUNC_SEL | 0x011C | FUNC_SEL | [1:0] | 0x0 | 0x0:VI1_CLK 0x1:GPIO4_6 0x2:VI_ADC_REFCLK1
PAD12_G2_FUNC_SEL | 0x0120 | FUNC_SEL | [1:0] | 0x0 | 0x0:VI1_DAT7 0x1:GPIO4_7
PAD13_G2_FUNC_SEL | 0x0124 | FUNC_SEL | [1:0] | 0x0 | 0x0:VI1_DAT6 0x1:GPIO5_0
PAD14_G2_FUNC_SEL | 0x0128 | FUNC_SEL | [1:0] | 0x0 | 0x0:VI1_DAT5 0x1:GPIO5_1
PAD15_G2_FUNC_SEL | 0x012C | FUNC_SEL | [1:0] | 0x0 | 0x0:VI1_DAT4 0x1:GPIO5_2
PAD16_G2_FUNC_SEL | 0x0130 | FUNC_SEL | [1:0] | 0x0 | 0x0:VI1_DAT3 0x1:GPIO5_3
PAD17_G2_FUNC_SEL | 0x0134 | FUNC_SEL | [1:0] | 0x0 | 0x0:VI1_DAT2 0x1:GPIO5_4
PAD18_G2_FUNC_SEL | 0x0138 | FUNC_SEL | [1:0] | 0x0 | 0x0:VI1_DAT1 0x1:GPIO5_5
PAD19_G2_FUNC_SEL | 0x013C | FUNC_SEL | [1:0] | 0x0 | 0x0:VI1_DAT0 0x1:GPIO5_6
PAD20_G2_FUNC_SEL | 0x0140 | FUNC_SEL | [1:0] | 0x0 | 0x0:I2S0_BCLK_RX 0x1:GPIO5_7
PAD21_G2_FUNC_SEL | 0x0144 | FUNC_SEL | [1:0] | 0x0 | 0x0:I2S0_WS_RX 0x1:GPIO6_0
PAD22_G2_FUNC_SEL | 0x0148 | FUNC_SEL | [1:0] | 0x0 | 0x0:I2S0_SD_RX 0x1:GPIO6_1
PAD23_G2_FUNC_SEL | 0x014C | FUNC_SEL | [1:0] | 0x0 | 0x0:I2C0_SDA 0x1:GPIO9_5
PAD24_G2_FUNC_SEL | 0x0150 | FUNC_SEL | [1:0] | 0x0 | 0x0:I2C0_SCL 0x1:GPIO9_6
PAD25_G2_FUNC_SEL | 0x0154 | FUNC_SEL | [1:0] | 0x0 | 0x0:I2S1_BCLK_TX 0x1:GPIO6_2
PAD26_G2_FUNC_SEL | 0x0158 | FUNC_SEL | [1:0] | 0x0 | 0x0:I2S1_WS_TX 0x1:GPIO6_3
PAD27_G2_FUNC_SEL | 0x015C | FUNC_SEL | [1:0] | 0x0 | 0x0:I2S1_SD_TX 0x1:GPIO6_4
PAD28_G2_FUNC_SEL | 0x0160 | FUNC_SEL | [1:0] | 0x1 | 0x0:GPIO6_5 0x1:I2S2_BCLK_RX 0x2:I2S1_MCLK
PAD29_G2_FUNC_SEL | 0x0164 | FUNC_SEL | [1:0] | 0x1 | 0x0:GPIO6_6 0x1:I2S2_WS_RX
PAD30_G2_FUNC_SEL | 0x0168 | FUNC_SEL | [1:0] | 0x1 | 0x0:GPIO6_7 0x1:I2S2_SD_RX
PAD31_G2_FUNC_SEL | 0x016C | FUNC_SEL | [1:0] | 0x0 | 0x0:VI_ADC_REFCLK2 0x1:GPIO7_0 0x2:VI2_CLK
PAD32_G2_FUNC_SEL | 0x0170 | FUNC_SEL | [1:0] | 0x0 | 0x0:VI2_CLK 0x1:GPIO7_1 0x2:VI_ADC_REFCLK2
PAD33_G2_FUNC_SEL | 0x0174 | FUNC_SEL | [1:0] | 0x0 | 0x0:VI2_DAT7 0x1:GPIO7_2
PAD34_G2_FUNC_SEL | 0x0178 | FUNC_SEL | [1:0] | 0x0 | 0x0:VI2_DAT6 0x1:GPIO7_3
PAD35_G2_FUNC_SEL | 0x017C | FUNC_SEL | [1:0] | 0x0 | 0x0:VI2_DAT5 0x1:GPIO7_4
PAD36_G2_FUNC_SEL | 0x0180 | FUNC_SEL | [1:0] | 0x0 | 0x0:VI2_DAT4 0x1:GPIO7_5
PAD37_G2_FUNC_SEL | 0x0184 | FUNC_SEL | [1:0] | 0x0 | 0x0:VI2_DAT3 0x1:GPIO7_6
PAD38_G2_FUNC_SEL | 0x0188 | FUNC_SEL | [1:0] | 0x0 | 0x0:VI2_DAT2 0x1:GPIO7_7
PAD39_G2_FUNC_SEL | 0x018C | FUNC_SEL | [1:0] | 0x0 | 0x0:VI2_DAT1 0x1:GPIO8_0
PAD40_G2_FUNC_SEL | 0x0190 | FUNC_SEL | [1:0] | 0x0 | 0x0:VI2_DAT0 0x1:GPIO8_1
PAD41_G2_FUNC_SEL | 0x0194 | FUNC_SEL | [1:0] | 0x0 | 0x0:VI_ADC_REFCLK3 0x1:GPIO8_2 0x2:VI3_CLK
PAD42_G2_FUNC_SEL | 0x0198 | FUNC_SEL | [1:0] | 0x0 | 0x0:VI3_CLK 0x1:GPIO8_3 0x2:VI_ADC_REFCLK3
PAD43_G2_FUNC_SEL | 0x019C | FUNC_SEL | [1:0] | 0x0 | 0x0:VI3_DAT7 0x1:GPIO8_4
PAD44_G2_FUNC_SEL | 0x01A0 | FUNC_SEL | [1:0] | 0x0 | 0x0:VI3_DAT6 0x1:GPIO8_5
PAD45_G2_FUNC_SEL | 0x01A4 | FUNC_SEL | [1:0] | 0x0 | 0x0:VI3_DAT5 0x1:GPIO8_6
PAD46_G2_FUNC_SEL | 0x01A8 | FUNC_SEL | [1:0] | 0x0 | 0x0:VI3_DAT4 0x1:GPIO8_7
PAD47_G2_FUNC_SEL | 0x01AC | FUNC_SEL | [1:0] | 0x0 | 0x0:VI3_DAT3 0x1:GPIO9_1
PAD48_G2_FUNC_SEL | 0x01B0 | FUNC_SEL | [1:0] | 0x0 | 0x0:VI3_DAT2 0x1:GPIO9_2
PAD49_G2_FUNC_SEL | 0x01B4 | FUNC_SEL | [1:0] | 0x0 | 0x0:VI3_DAT1 0x1:GPIO9_3
PAD50_G2_FUNC_SEL | 0x01B8 | FUNC_SEL | [1:0] | 0x0 | 0x0:VI3_DAT0 0x1:GPIO9_4

## pinctrl_ds_wpu
Module Name | PINCTRL_DS_WPU
Base Address | 0x00000000
Register Name | Offset Address | Bits Name | Bits Pos | Register Value
PAD0_G0_REG_GPIO9_7 | 0x3F100000 | DS | [19:16] | 0x1 | 0x0:2mA 0x1:4mA 0x2:6mA 0x3:8mA 0x4:10mA 0x5:12mA 0x6:14mA 0x7:16mA
|  | SCHMIT_TRIGGER | [3] | 0x0 | schmit trigger 0x0:Disable 0x1:Enable
|  | PULL_DOWN_RESISTANCE | [2] | 0x1 | Pull down resistance 0x0:Disable 0x1:50K
|  | PULL_UP_RESISTANCE | [1:0] | 0x0 | Pull up resistance 0x0:Disable 0x1:1.8K 0x2:4.7K 0x3:20K
PAD1_G0_REG_GPIO10_0 | 0x3F100004 | DS | [19:16] | 0x1 | 0x0:2mA 0x1:4mA 0x2:6mA 0x3:8mA 0x4:10mA 0x5:12mA 0x6:14mA 0x7:16mA
|  | SCHMIT_TRIGGER | [3] | 0x0 | 0x0:Disable 0x1:Enable
|  | PULL_DOWN_RESISTANCE | [2] | 0x1 | 0x0:Disable 0x1:50K
|  | PULL_UP_RESISTANCE | [1:0] | 0x0 | 0x0:Disable 0x1:1.8K 0x2:4.7K 0x3:20K
PAD2_G0_REG_GPIO10_1 | 0x3F100008 | DS | [19:16] | 0x1 | 0x0:2mA 0x1:4mA 0x2:6mA 0x3:8mA 0x4:10mA 0x5:12mA 0x6:14mA 0x7:16mA
|  | SCHMIT_TRIGGER | [3] | 0x0 | 0x0:Disable 0x1:Enable
|  | PULL_DOWN_RESISTANCE | [2] | 0x1 | 0x0:Disable 0x1:50K
|  | PULL_UP_RESISTANCE | [1:0] | 0x0 | 0x0:Disable 0x1:1.8K 0x2:4.7K 0x3:20K
PAD3_G0_REG_GPIO10_2 | 0x3F10000C | DS | [19:16] | 0x1 | 0x0:2mA 0x1:4mA 0x2:6mA 0x3:8mA 0x4:10mA 0x5:12mA 0x6:14mA 0x7:16mA
|  | SCHMIT_TRIGGER | [3] | 0x0 | 0x0:Disable 0x1:Enable
|  | PULL_DOWN_RESISTANCE | [2] | 0x1 | 0x0:Disable 0x1:50K
|  | PULL_UP_RESISTANCE | [1:0] | 0x0 | 0x0:Disable 0x1:1.8K 0x2:4.7K 0x3:20K
PAD4_G0_REG_GPIO10_3 | 0x3F100010 | DS | [19:16] | 0x1 | 0x0:2mA 0x1:4mA 0x2:6mA 0x3:8mA 0x4:10mA 0x5:12mA 0x6:14mA 0x7:16mA
|  | SCHMIT_TRIGGER | [3] | 0x0 | 0x0:Disable 0x1:Enable
|  | PULL_DOWN_RESISTANCE | [2] | 0x1 | 0x0:Disable 0x1:50K
|  | PULL_UP_RESISTANCE | [1:0] | 0x0 | 0x0:Disable 0x1:1.8K 0x2:4.7K 0x3:20K
PAD5_G0_REG_GPIO10_4 | 0x3F100014 | DS | [19:16] | 0x1 | 0x0:2mA 0x1:4mA 0x2:6mA 0x3:8mA 0x4:10mA 0x5:12mA 0x6:14mA 0x7:16mA
|  | SCHMIT_TRIGGER | [3] | 0x0 | 0x0:Disable 0x1:Enable
|  | PULL_DOWN_RESISTANCE | [2] | 0x1 | 0x0:Disable 0x1:50K
|  | PULL_UP_RESISTANCE | [1:0] | 0x0 | 0x0:Disable 0x1:1.8K 0x2:4.7K 0x3:20K
PAD6_G0_REG_GPIO10_5 | 0x3F100018 | DS | [19:16] | 0x1 | 0x0:2mA 0x1:4mA 0x2:6mA 0x3:8mA 0x4:10mA 0x5:12mA 0x6:14mA 0x7:16mA
|  | SCHMIT_TRIGGER | [3] | 0x0 | 0x0:Disable 0x1:Enable
|  | PULL_DOWN_RESISTANCE | [2] | 0x1 | 0x0:Disable 0x1:50K
|  | PULL_UP_RESISTANCE | [1:0] | 0x0 | 0x0:Disable 0x1:1.8K 0x2:4.7K 0x3:20K
PAD7_G0_REG_GPIO10_6 | 0x3F10001C | DS | [19:16] | 0x1 | 0x0:2mA 0x1:4mA 0x2:6mA 0x3:8mA 0x4:10mA 0x5:12mA 0x6:14mA 0x7:16mA
|  | SCHMIT_TRIGGER | [3] | 0x0 | 0x0:Disable 0x1:Enable
|  | PULL_DOWN_RESISTANCE | [2] | 0x1 | 0x0:Disable 0x1:50K
|  | PULL_UP_RESISTANCE | [1:0] | 0x0 | 0x0:Disable 0x1:1.8K 0x2:4.7K 0x3:20K
PAD8_G0_REG_GPIO10_7 | 0x3F100020 | DS | [19:16] | 0x1 | 0x0:2mA 0x1:4mA 0x2:6mA 0x3:8mA 0x4:10mA 0x5:12mA 0x6:14mA 0x7:16mA
|  | SCHMIT_TRIGGER | [3] | 0x0 | 0x0:Disable 0x1:Enable
|  | PULL_DOWN_RESISTANCE | [2] | 0x1 | 0x0:Disable 0x1:50K
|  | PULL_UP_RESISTANCE | [1:0] | 0x0 | 0x0:Disable 0x1:1.8K 0x2:4.7K 0x3:20K
PAD9_G0_REG_GPIO11_0 | 0x3F100024 | DS | [19:16] | 0x1 | 0x0:2mA 0x1:4mA 0x2:6mA 0x3:8mA 0x4:10mA 0x5:12mA 0x6:14mA 0x7:16mA
|  | SCHMIT_TRIGGER | [3] | 0x0 | 0x0:Disable 0x1:Enable
|  | PULL_DOWN_RESISTANCE | [2] | 0x1 | 0x0:Disable 0x1:50K
|  | PULL_UP_RESISTANCE | [1:0] | 0x0 | 0x0:Disable 0x1:1.8K 0x2:4.7K 0x3:20K
PAD10_G0_REG_GPIO11_1 | 0x3F100028 | DS | [19:16] | 0x1 | 0x0:2mA 0x1:4mA 0x2:6mA 0x3:8mA 0x4:10mA 0x5:12mA 0x6:14mA 0x7:16mA
|  | SCHMIT_TRIGGER | [3] | 0x0 | 0x0:Disable 0x1:Enable
|  | PULL_DOWN_RESISTANCE | [2] | 0x1 | 0x0:Disable 0x1:50K
|  | PULL_UP_RESISTANCE | [1:0] | 0x0 | 0x0:Disable 0x1:1.8K 0x2:4.7K 0x3:20K
PAD11_G0_REG_GPIO11_2 | 0x3F10002C | DS | [19:16] | 0x1 | 0x0:2mA 0x1:4mA 0x2:6mA 0x3:8mA 0x4:10mA 0x5:12mA 0x6:14mA 0x7:16mA
|  | SCHMIT_TRIGGER | [3] | 0x0 | 0x0:Disable 0x1:Enable
|  | PULL_DOWN_RESISTANCE | [2] | 0x1 | 0x0:Disable 0x1:50K
|  | PULL_UP_RESISTANCE | [1:0] | 0x0 | 0x0:Disable 0x1:1.8K 0x2:4.7K 0x3:20K
PAD12_G0_REG_GPIO11_3 | 0x3F100030 | DS | [19:16] | 0x1 | 0x0:2mA 0x1:4mA 0x2:6mA 0x3:8mA 0x4:10mA 0x5:12mA 0x6:14mA 0x7:16mA
|  | SCHMIT_TRIGGER | [3] | 0x0 | 0x0:Disable 0x1:Enable
|  | PULL_DOWN_RESISTANCE | [2] | 0x1 | 0x0:Disable 0x1:50K
|  | PULL_UP_RESISTANCE | [1:0] | 0x0 | 0x0:Disable 0x1:1.8K 0x2:4.7K 0x3:20K
PAD13_G0_REG_GPIO11_4 | 0x3F100034 | DS | [19:16] | 0x1 | 0x0:2mA 0x1:4mA 0x2:6mA 0x3:8mA 0x4:10mA 0x5:12mA 0x6:14mA 0x7:16mA
|  | SCHMIT_TRIGGER | [3] | 0x0 | 0x0:Disable 0x1:Enable
|  | PULL_DOWN_RESISTANCE | [2] | 0x1 | 0x0:Disable 0x1:50K
|  | PULL_UP_RESISTANCE | [1:0] | 0x0 | 0x0:Disable 0x1:1.8K 0x2:4.7K 0x3:20K
PAD14_G0_REG_GPIO11_5 | 0x3F100038 | DS | [19:16] | 0x1 | 0x0:2mA 0x1:4mA 0x2:6mA 0x3:8mA 0x4:10mA 0x5:12mA 0x6:14mA 0x7:16mA
|  | SCHMIT_TRIGGER | [3] | 0x0 | 0x0:Disable 0x1:Enable
|  | PULL_DOWN_RESISTANCE | [2] | 0x1 | 0x0:Disable 0x1:50K
|  | PULL_UP_RESISTANCE | [1:0] | 0x0 | 0x0:Disable 0x1:1.8K 0x2:4.7K 0x3:20K
PAD15_G0_REG_GPIO11_6 | 0x3F10003C | DS | [19:16] | 0x1 | 0x0:2mA 0x1:4mA 0x2:6mA 0x3:8mA 0x4:10mA 0x5:12mA 0x6:14mA 0x7:16mA
|  | SCHMIT_TRIGGER | [3] | 0x0 | 0x0:Disable 0x1:Enable
|  | PULL_DOWN_RESISTANCE | [2] | 0x1 | 0x0:Disable 0x1:50K
|  | PULL_UP_RESISTANCE | [1:0] | 0x0 | 0x0:Disable 0x1:1.8K 0x2:4.7K 0x3:20K
PAD16_G0_REG_GPIO11_7 | 0x3F100040 | DS | [19:16] | 0x1 | 0x0:2mA 0x1:4mA 0x2:6mA 0x3:8mA 0x4:10mA 0x5:12mA 0x6:14mA 0x7:16mA
|  | SCHMIT_TRIGGER | [3] | 0x0 | 0x0:Disable 0x1:Enable
|  | PULL_DOWN_RESISTANCE | [2] | 0x1 | 0x0:Disable 0x1:50K
|  | PULL_UP_RESISTANCE | [1:0] | 0x0 | 0x0:Disable 0x1:1.8K 0x2:4.7K 0x3:20K
PAD17_G0_REG_GPIO12_0 | 0x3F100044 | DS | [19:16] | 0x1 | 0x0:2mA 0x1:4mA 0x2:6mA 0x3:8mA 0x4:10mA 0x5:12mA 0x6:14mA 0x7:16mA
|  | SCHMIT_TRIGGER | [3] | 0x0 | 0x0:Disable 0x1:Enable
|  | PULL_DOWN_RESISTANCE | [2] | 0x1 | 0x0:Disable 0x1:50K
|  | PULL_UP_RESISTANCE | [1:0] | 0x0 | 0x0:Disable 0x1:1.8K 0x2:4.7K 0x3:20K
PAD18_G0_REG_GPIO12_1 | 0x3F100048 | DS | [19:16] | 0x1 | 0x0:2mA 0x1:4mA 0x2:6mA 0x3:8mA 0x4:10mA 0x5:12mA 0x6:14mA 0x7:16mA
|  | SCHMIT_TRIGGER | [3] | 0x0 | 0x0:Disable 0x1:Enable
|  | PULL_DOWN_RESISTANCE | [2] | 0x1 | 0x0:Disable 0x1:50K
|  | PULL_UP_RESISTANCE | [1:0] | 0x0 | 0x0:Disable 0x1:1.8K 0x2:4.7K 0x3:20K
PAD19_G0_REG_GPIO12_2 | 0x3F10004C | DS | [19:16] | 0x1 | 0x0:2mA 0x1:4mA 0x2:6mA 0x3:8mA 0x4:10mA 0x5:12mA 0x6:14mA 0x7:16mA
|  | SCHMIT_TRIGGER | [3] | 0x0 | 0x0:Disable 0x1:Enable
|  | PULL_DOWN_RESISTANCE | [2] | 0x1 | 0x0:Disable 0x1:50K
|  | PULL_UP_RESISTANCE | [1:0] | 0x0 | 0x0:Disable 0x1:1.8K 0x2:4.7K 0x3:20K
PAD20_G0_REG_UART2_RXD | 0x3F100050 | DS | [19:16] | 0x1 | 0x0:2mA 0x1:4mA 0x2:6mA 0x3:8mA 0x4:10mA 0x5:12mA 0x6:14mA 0x7:16mA
|  | SCHMIT_TRIGGER | [3] | 0x0 | 0x0:Disable 0x1:Enable
|  | PULL_DOWN_RESISTANCE | [2] | 0x0 | 0x0:Disable 0x1:50K
|  | PULL_UP_RESISTANCE | [1:0] | 0x2 | 0x0:Disable 0x1:1.8K 0x2:4.7K 0x3:20K
PAD21_G0_REG_UART2_TXD | 0x3F100054 | DS | [19:16] | 0x1 | 0x0:2mA 0x1:4mA 0x2:6mA 0x3:8mA 0x4:10mA 0x5:12mA 0x6:14mA 0x7:16mA
|  | SCHMIT_TRIGGER | [3] | 0x0 | 0x0:Disable 0x1:Enable
|  | PULL_DOWN_RESISTANCE | [2] | 0x1 | 0x0:Disable 0x1:50K
|  | PULL_UP_RESISTANCE | [1:0] | 0x0 | 0x0:Disable 0x1:1.8K 0x2:4.7K 0x3:20K
PAD22_G0_REG_GPIO0_0 | 0x3F100058 | DS | [19:16] | 0x1 | 0x0:2mA 0x1:4mA 0x2:6mA 0x3:8mA 0x4:10mA 0x5:12mA 0x6:14mA 0x7:16mA
|  | SCHMIT_TRIGGER | [3] | 0x0 | 0x0:Disable 0x1:Enable
|  | PULL_DOWN_RESISTANCE | [2] | 0x1 | 0x0:Disable 0x1:50K
|  | PULL_UP_RESISTANCE | [1:0] | 0x0 | 0x0:Disable 0x1:1.8K 0x2:4.7K 0x3:20K
PAD23_G0_REG_GPIO0_1 | 0x3F10005C | DS | [19:16] | 0x1 | 0x0:2mA 0x1:4mA 0x2:6mA 0x3:8mA 0x4:10mA 0x5:12mA 0x6:14mA 0x7:16mA
|  | SCHMIT_TRIGGER | [3] | 0x0 | 0x0:Disable 0x1:Enable
|  | PULL_DOWN_RESISTANCE | [2] | 0x1 | 0x0:Disable 0x1:50K
|  | PULL_UP_RESISTANCE | [1:0] | 0x0 | 0x0:Disable 0x1:1.8K 0x2:4.7K 0x3:20K
PAD24_G0_REG_GPIO0_2 | 0x3F100060 | DS | [19:16] | 0x1 | 0x0:2mA 0x1:4mA 0x2:6mA 0x3:8mA 0x4:10mA 0x5:12mA 0x6:14mA 0x7:16mA
|  | SCHMIT_TRIGGER | [3] | 0x0 | 0x0:Disable 0x1:Enable
|  | PULL_DOWN_RESISTANCE | [2] | 0x1 | 0x0:Disable 0x1:50K
|  | PULL_UP_RESISTANCE | [1:0] | 0x0 | 0x0:Disable 0x1:1.8K 0x2:4.7K 0x3:20K
PAD25_G0_REG_GPIO0_3 | 0x3F100064 | DS | [19:16] | 0x1 | 0x0:2mA 0x1:4mA 0x2:6mA 0x3:8mA 0x4:10mA 0x5:12mA 0x6:14mA 0x7:16mA
|  | SCHMIT_TRIGGER | [3] | 0x0 | 0x0:Disable 0x1:Enable
|  | PULL_DOWN_RESISTANCE | [2] | 0x1 | 0x0:Disable 0x1:50K
|  | PULL_UP_RESISTANCE | [1:0] | 0x0 | 0x0:Disable 0x1:1.8K 0x2:4.7K 0x3:20K
PAD26_G0_REG_GPIO0_4 | 0x3F100068 | DS | [19:16] | 0x1 | 0x0:2mA 0x1:4mA 0x2:6mA 0x3:8mA 0x4:10mA 0x5:12mA 0x6:14mA 0x7:16mA
|  | SCHMIT_TRIGGER | [3] | 0x0 | 0x0:Disable 0x1:Enable
|  | PULL_DOWN_RESISTANCE | [2] | 0x1 | 0x0:Disable 0x1:50K
|  | PULL_UP_RESISTANCE | [1:0] | 0x0 | 0x0:Disable 0x1:1.8K 0x2:4.7K 0x3:20K
PAD27_G0_REG_GPIO0_5 | 0x3F10006C | DS | [19:16] | 0x1 | 0x0:2mA 0x1:4mA 0x2:6mA 0x3:8mA 0x4:10mA 0x5:12mA 0x6:14mA 0x7:16mA
|  | SCHMIT_TRIGGER | [3] | 0x0 | 0x0:Disable 0x1:Enable
|  | PULL_DOWN_RESISTANCE | [2] | 0x1 | 0x0:Disable 0x1:50K
|  | PULL_UP_RESISTANCE | [1:0] | 0x0 | 0x0:Disable 0x1:1.8K 0x2:4.7K 0x3:20K
PAD28_G0_REG_GPIO0_6 | 0x3F100070 | DS | [19:16] | 0x1 | 0x0:2mA 0x1:4mA 0x2:6mA 0x3:8mA 0x4:10mA 0x5:12mA 0x6:14mA 0x7:16mA
|  | SCHMIT_TRIGGER | [3] | 0x0 | 0x0:Disable 0x1:Enable
|  | PULL_DOWN_RESISTANCE | [2] | 0x1 | 0x0:Disable 0x1:50K
|  | PULL_UP_RESISTANCE | [1:0] | 0x0 | 0x0:Disable 0x1:1.8K 0x2:4.7K 0x3:20K
PAD29_G0_REG_GPIO0_7 | 0x3F100074 | DS | [19:16] | 0x1 | 0x0:2mA 0x1:4mA 0x2:6mA 0x3:8mA 0x4:10mA 0x5:12mA 0x6:14mA 0x7:16mA
|  | SCHMIT_TRIGGER | [3] | 0x0 | 0x0:Disable 0x1:Enable
|  | PULL_DOWN_RESISTANCE | [2] | 0x1 | 0x0:Disable 0x1:50K
|  | PULL_UP_RESISTANCE | [1:0] | 0x0 | 0x0:Disable 0x1:1.8K 0x2:4.7K 0x3:20K
PAD30_G0_REG_UART0_CTSN | 0x3F100078 | DS | [19:16] | 0x1 | 0x0:2mA 0x1:4mA 0x2:6mA 0x3:8mA 0x4:10mA 0x5:12mA 0x6:14mA 0x7:16mA
|  | SCHMIT_TRIGGER | [3] | 0x0 | 0x0:Disable 0x1:Enable
|  | PULL_DOWN_RESISTANCE | [2] | 0x0 | 0x0:Disable 0x1:50K
|  | PULL_UP_RESISTANCE | [1:0] | 0x0 | 0x0:Disable 0x1:1.8K 0x2:4.7K 0x3:20K
PAD31_G0_REG_UART0_RTSN | 0x3F10007C | DS | [19:16] | 0x1 | 0x0:2mA 0x1:4mA 0x2:6mA 0x3:8mA 0x4:10mA 0x5:12mA 0x6:14mA 0x7:16mA
|  | SCHMIT_TRIGGER | [3] | 0x0 | 0x0:Disable 0x1:Enable
|  | PULL_DOWN_RESISTANCE | [2] | 0x0 | 0x0:Disable 0x1:50K
|  | PULL_UP_RESISTANCE | [1:0] | 0x0 | 0x0:Disable 0x1:1.8K 0x2:4.7K 0x3:20K
PAD32_G0_REG_UART0_RXD | 0x3F100080 | DS | [19:16] | 0x1 | 0x0:2mA 0x1:4mA 0x2:6mA 0x3:8mA 0x4:10mA 0x5:12mA 0x6:14mA 0x7:16mA
|  | SCHMIT_TRIGGER | [3] | 0x0 | 0x0:Disable 0x1:Enable
|  | PULL_DOWN_RESISTANCE | [2] | 0x0 | 0x0:Disable 0x1:50K
|  | PULL_UP_RESISTANCE | [1:0] | 0x2 | 0x0:Disable 0x1:1.8K 0x2:4.7K 0x3:20K
PAD33_G0_REG_UART0_TXD | 0x3F100084 | DS | [19:16] | 0x1 | 0x0:2mA 0x1:4mA 0x2:6mA 0x3:8mA 0x4:10mA 0x5:12mA 0x6:14mA 0x7:16mA
|  | SCHMIT_TRIGGER | [3] | 0x0 | 0x0:Disable 0x1:Enable
|  | PULL_DOWN_RESISTANCE | [2] | 0x0 | 0x0:Disable 0x1:50K
|  | PULL_UP_RESISTANCE | [1:0] | 0x0 | 0x0:Disable 0x1:1.8K 0x2:4.7K 0x3:20K
PAD0_G1_REG_EPHY_LED_DAT | 0x38100004 | DS | [19:16] | 0x1 | 0x0:2mA 0x1:4mA 0x2:6mA 0x3:8mA 0x4:10mA 0x5:12mA 0x6:14mA 0x7:16mA
|  | SCHMIT_TRIGGER | [3] | 0x0 | 0x0:Disable 0x1:Enable
|  | PULL_DOWN_RESISTANCE | [2] | 0x0 | 0x0:Disable 0x1:50K
|  | PULL_UP_RESISTANCE | [1:0] | 0x0 | 0x0:Disable 0x1:1.8K 0x2:4.7K 0x3:20K
PAD1_G1_REG_UART1_RXD | 0x38100008 | DS | [19:16] | 0x1 | 0x0:2mA 0x1:4mA 0x2:6mA 0x3:8mA 0x4:10mA 0x5:12mA 0x6:14mA 0x7:16mA
|  | SCHMIT_TRIGGER | [3] | 0x0 | 0x0:Disable 0x1:Enable
|  | PULL_DOWN_RESISTANCE | [2] | 0x0 | 0x0:Disable 0x1:50K
|  | PULL_UP_RESISTANCE | [1:0] | 0x2 | 0x0:Disable 0x1:1.8K 0x2:4.7K 0x3:20K
PAD2_G1_REG_UART1_TXD | 0x3810000C | DS | [19:16] | 0x1 | 0x0:2mA 0x1:4mA 0x2:6mA 0x3:8mA 0x4:10mA 0x5:12mA 0x6:14mA 0x7:16mA
|  | SCHMIT_TRIGGER | [3] | 0x0 | 0x0:Disable 0x1:Enable
|  | PULL_DOWN_RESISTANCE | [2] | 0x1 | 0x0:Disable 0x1:50K
|  | PULL_UP_RESISTANCE | [1:0] | 0x0 | 0x0:Disable 0x1:1.8K 0x2:4.7K 0x3:20K
PAD3_G1_REG_SATA_LED | 0x38100010 | DS | [19:16] | 0x1 | 0x0:2mA 0x1:4mA 0x2:6mA 0x3:8mA 0x4:10mA 0x5:12mA 0x6:14mA 0x7:16mA
|  | SCHMIT_TRIGGER | [3] | 0x0 | 0x0:Disable 0x1:Enable
|  | PULL_DOWN_RESISTANCE | [2] | 0x1 | 0x0:Disable 0x1:50K
|  | PULL_UP_RESISTANCE | [1:0] | 0x0 | 0x0:Disable 0x1:1.8K 0x2:4.7K 0x3:20K
PAD4_G1_REG_IR_IN | 0x38100014 | DS | [19:16] | 0x1 | 0x0:2mA 0x1:4mA 0x2:6mA 0x3:8mA 0x4:10mA 0x5:12mA 0x6:14mA 0x7:16mA
|  | SCHMIT_TRIGGER | [3] | 0x0 | 0x0:Disable 0x1:Enable
|  | PULL_DOWN_RESISTANCE | [2] | 0x1 | 0x0:Disable 0x1:50K
|  | PULL_UP_RESISTANCE | [1:0] | 0x0 | 0x0:Disable 0x1:1.8K 0x2:4.7K 0x3:20K
PAD5_G1_REG_EPHY_LED_LINK | 0x38100018 | DS | [19:16] | 0x1 | 0x0:2mA 0x1:4mA 0x2:6mA 0x3:8mA 0x4:10mA 0x5:12mA 0x6:14mA 0x7:16mA
|  | SCHMIT_TRIGGER | [3] | 0x0 | 0x0:Disable 0x1:Enable
|  | PULL_DOWN_RESISTANCE | [2] | 0x1 | 0x0:Disable 0x1:50K
|  | PULL_UP_RESISTANCE | [1:0] | 0x0 | 0x0:Disable 0x1:1.8K 0x2:4.7K 0x3:20K
PAD6_G1_REG_JTAG_EN | 0x3810001C | DS | [19:16] | 0x1 | 0x0:2mA 0x1:4mA 0x2:6mA 0x3:8mA 0x4:10mA 0x5:12mA 0x6:14mA 0x7:16mA
|  | SCHMIT_TRIGGER | [3] | 0x0 | 0x0:Disable 0x1:Enable
|  | PULL_DOWN_RESISTANCE | [2] | 0x1 | 0x0:Disable 0x1:50K
|  | PULL_UP_RESISTANCE | [1:0] | 0x0 | 0x0:Disable 0x1:1.8K 0x2:4.7K 0x3:20K
PAD7_G1_REG_JTAG_TCK | 0x38100020 | DS | [19:16] | 0x1 | 0x0:2mA 0x1:4mA 0x2:6mA 0x3:8mA 0x4:10mA 0x5:12mA 0x6:14mA 0x7:16mA
|  | SCHMIT_TRIGGER | [3] | 0x0 | 0x0:Disable 0x1:Enable
|  | PULL_DOWN_RESISTANCE | [2] | 0x0 | 0x0:Disable 0x1:50K
|  | PULL_UP_RESISTANCE | [1:0] | 0x2 | 0x0:Disable 0x1:1.8K 0x2:4.7K 0x3:20K
PAD8_G1_REG_JTAG_TMS | 0x38100024 | DS | [19:16] | 0x1 | 0x0:2mA 0x1:4mA 0x2:6mA 0x3:8mA 0x4:10mA 0x5:12mA 0x6:14mA 0x7:16mA
|  | SCHMIT_TRIGGER | [3] | 0x0 | 0x0:Disable 0x1:Enable
|  | PULL_DOWN_RESISTANCE | [2] | 0x0 | 0x0:Disable 0x1:50K
|  | PULL_UP_RESISTANCE | [1:0] | 0x2 | 0x0:Disable 0x1:1.8K 0x2:4.7K 0x3:20K
PAD9_G1_REG_POR_ENABLE | 0x38100028 | DS | [19:16] | 0x1 | 0x0:2mA 0x1:4mA 0x2:6mA 0x3:8mA 0x4:10mA 0x5:12mA 0x6:14mA 0x7:16mA
|  | SCHMIT_TRIGGER | [3] | 0x0 | 0x0:Disable 0x1:Enable
|  | PULL_DOWN_RESISTANCE | [2] | 0x1 | 0x0:Disable 0x1:50K
|  | PULL_UP_RESISTANCE | [1:0] | 0x0 | 0x0:Disable 0x1:1.8K 0x2:4.7K 0x3:20K
PAD10_G1_REG_RSTN | 0x3810002C | DS | [19:16] | 0x1 | 0x0:2mA 0x1:4mA 0x2:6mA 0x3:8mA 0x4:10mA 0x5:12mA 0x6:14mA 0x7:16mA
|  | SCHMIT_TRIGGER | [3] | 0x0 | 0x0:Disable 0x1:Enable
|  | PULL_DOWN_RESISTANCE | [2] | 0x0 | 0x0:Disable 0x1:50K
|  | PULL_UP_RESISTANCE | [1:0] | 0x2 | 0x0:Disable 0x1:1.8K 0x2:4.7K 0x3:20K
PAD11_G1_REG_WDG_RSTN | 0x38100030 | DS | [19:16] | 0x1 | 0x0:2mA 0x1:4mA 0x2:6mA 0x3:8mA 0x4:10mA 0x5:12mA 0x6:14mA 0x7:16mA
|  | SCHMIT_TRIGGER | [3] | 0x0 | 0x0:Disable 0x1:Enable
|  | PULL_DOWN_RESISTANCE | [2] | 0x0 | 0x0:Disable 0x1:50K
|  | PULL_UP_RESISTANCE | [1:0] | 0x2 | 0x0:Disable 0x1:1.8K 0x2:4.7K 0x3:20K
PAD12_G1_REG_TEST_MODE | 0x38100034 | DS | [19:16] | 0x1 | 0x0:2mA 0x1:4mA 0x2:6mA 0x3:8mA 0x4:10mA 0x5:12mA 0x6:14mA 0x7:16mA
|  | SCHMIT_TRIGGER | [3] | 0x0 | 0x0:Disable 0x1:Enable
|  | PULL_DOWN_RESISTANCE | [2] | 0x1 | 0x0:Disable 0x1:50K
|  | PULL_UP_RESISTANCE | [1:0] | 0x0 | 0x0:Disable 0x1:1.8K 0x2:4.7K 0x3:20K
PAD14_G1_REG_GPIO2_4 | 0x38100038 | DS | [19:16] | 0x1 | 0x0:2mA 0x1:4mA 0x2:6mA 0x3:8mA 0x4:10mA 0x5:12mA 0x6:14mA 0x7:16mA
|  | SCHMIT_TRIGGER | [3] | 0x0 | 0x0:Disable 0x1:Enable
|  | PULL_DOWN_RESISTANCE | [2] | 0x0 | 0x0:Disable 0x1:50K
|  | PULL_UP_RESISTANCE | [1:0] | 0x2 | 0x0:Disable 0x1:1.8K 0x2:4.7K 0x3:20K
PAD15_G1_REG_GPIO2_5 | 0x3810003C | DS | [19:16] | 0x1 | 0x0:2mA 0x1:4mA 0x2:6mA 0x3:8mA 0x4:10mA 0x5:12mA 0x6:14mA 0x7:16mA
|  | SCHMIT_TRIGGER | [3] | 0x0 | 0x0:Disable 0x1:Enable
|  | PULL_DOWN_RESISTANCE | [2] | 0x1 | 0x0:Disable 0x1:50K
|  | PULL_UP_RESISTANCE | [1:0] | 0x0 | 0x0:Disable 0x1:1.8K 0x2:4.7K 0x3:20K
PAD16_G1_REG_GPIO2_6 | 0x38100040 | DS | [19:16] | 0x1 | 0x0:2mA 0x1:4mA 0x2:6mA 0x3:8mA 0x4:10mA 0x5:12mA 0x6:14mA 0x7:16mA
|  | SCHMIT_TRIGGER | [3] | 0x0 | 0x0:Disable 0x1:Enable
|  | PULL_DOWN_RESISTANCE | [2] | 0x0 | 0x0:Disable 0x1:50K
|  | PULL_UP_RESISTANCE | [1:0] | 0x2 | 0x0:Disable 0x1:1.8K 0x2:4.7K 0x3:20K
PAD17_G1_REG_GPIO2_7 | 0x38100044 | DS | [19:16] | 0x1 | 0x0:2mA 0x1:4mA 0x2:6mA 0x3:8mA 0x4:10mA 0x5:12mA 0x6:14mA 0x7:16mA
|  | SCHMIT_TRIGGER | [3] | 0x0 | 0x0:Disable 0x1:Enable
|  | PULL_DOWN_RESISTANCE | [2] | 0x1 | 0x0:Disable 0x1:50K
|  | PULL_UP_RESISTANCE | [1:0] | 0x0 | 0x0:Disable 0x1:1.8K 0x2:4.7K 0x3:20K
PAD18_G1_REG_SFC_CS1N | 0x38100048 | DS | [19:16] | 0x1 | 0x0:2mA 0x1:4mA 0x2:6mA 0x3:8mA 0x4:10mA 0x5:12mA 0x6:14mA 0x7:16mA
|  | SCHMIT_TRIGGER | [3] | 0x0 | 0x0:Disable 0x1:Enable
|  | PULL_DOWN_RESISTANCE | [2] | 0x0 | 0x0:Disable 0x1:50K
|  | PULL_UP_RESISTANCE | [1:0] | 0x0 | 0x0:Disable 0x1:1.8K 0x2:4.7K 0x3:20K
PAD19_G1_REG_SFC_HOLD_IO3 | 0x3810004C | DS | [19:16] | 0x1 | 0x0:2mA 0x1:4mA 0x2:6mA 0x3:8mA 0x4:10mA 0x5:12mA 0x6:14mA 0x7:16mA
|  | SCHMIT_TRIGGER | [3] | 0x0 | 0x0:Disable 0x1:Enable
|  | PULL_DOWN_RESISTANCE | [2] | 0x0 | 0x0:Disable 0x1:50K
|  | PULL_UP_RESISTANCE | [1:0] | 0x2 | 0x0:Disable 0x1:1.8K 0x2:4.7K 0x3:20K
PAD20_G1_REG_SFC_CLK | 0x38100050 | DS | [19:16] | 0x1 | 0x0:2mA 0x1:4mA 0x2:6mA 0x3:8mA 0x4:10mA 0x5:12mA 0x6:14mA 0x7:16mA
|  | SCHMIT_TRIGGER | [3] | 0x0 | 0x0:Disable 0x1:Enable
|  | PULL_DOWN_RESISTANCE | [2] | 0x0 | 0x0:Disable 0x1:50K
|  | PULL_UP_RESISTANCE | [1:0] | 0x0 | 0x0:Disable 0x1:1.8K 0x2:4.7K 0x3:20K
PAD21_G1_REG_SFC_MOSI_IO0 | 0x38100054 | DS | [19:16] | 0x1 | 0x0:2mA 0x1:4mA 0x2:6mA 0x3:8mA 0x4:10mA 0x5:12mA 0x6:14mA 0x7:16mA
|  | SCHMIT_TRIGGER | [3] | 0x0 | 0x0:Disable 0x1:Enable
|  | PULL_DOWN_RESISTANCE | [2] | 0x0 | 0x0:Disable 0x1:50K
|  | PULL_UP_RESISTANCE | [1:0] | 0x0 | 0x0:Disable 0x1:1.8K 0x2:4.7K 0x3:20K
PAD22_G1_REG_SFC_WP_IO2 | 0x38100058 | DS | [19:16] | 0x1 | 0x0:2mA 0x1:4mA 0x2:6mA 0x3:8mA 0x4:10mA 0x5:12mA 0x6:14mA 0x7:16mA
|  | SCHMIT_TRIGGER | [3] | 0x0 | 0x0:Disable 0x1:Enable
|  | PULL_DOWN_RESISTANCE | [2] | 0x0 | 0x0:Disable 0x1:50K
|  | PULL_UP_RESISTANCE | [1:0] | 0x0 | 0x0:Disable 0x1:1.8K 0x2:4.7K 0x3:20K
PAD23_G1_REG_SFC_MOSI_IO1 | 0x3810005C | DS | [19:16] | 0x1 | 0x0:2mA 0x1:4mA 0x2:6mA 0x3:8mA 0x4:10mA 0x5:12mA 0x6:14mA 0x7:16mA
|  | SCHMIT_TRIGGER | [3] | 0x0 | 0x0:Disable 0x1:Enable
|  | PULL_DOWN_RESISTANCE | [2] | 0x0 | 0x0:Disable 0x1:50K
|  | PULL_UP_RESISTANCE | [1:0] | 0x0 | 0x0:Disable 0x1:1.8K 0x2:4.7K 0x3:20K
PAD24_G1_REG_SFC_CS0N | 0x38100060 | DS | [19:16] | 0x1 | 0x0:2mA 0x1:4mA 0x2:6mA 0x3:8mA 0x4:10mA 0x5:12mA 0x6:14mA 0x7:16mA
|  | SCHMIT_TRIGGER | [3] | 0x0 | 0x0:Disable 0x1:Enable
|  | PULL_DOWN_RESISTANCE | [2] | 0x0 | 0x0:Disable 0x1:50K
|  | PULL_UP_RESISTANCE | [1:0] | 0x0 | 0x0:Disable 0x1:1.8K 0x2:4.7K 0x3:20K
PAD0_G2_REG_VI_ADC_REFCLK0 | 0x34400000 | DS | [19:16] | 0x1 | 0x0:2mA 0x1:4mA 0x2:6mA 0x3:8mA 0x4:10mA 0x5:12mA 0x6:14mA 0x7:16mA
|  | SCHMIT_TRIGGER | [3] | 0x0 | 0x0:Disable 0x1:Enable
|  | PULL_DOWN_RESISTANCE | [2] | 0x1 | 0x0:Disable 0x1:50K
|  | PULL_UP_RESISTANCE | [1:0] | 0x0 | 0x0:Disable 0x1:1.8K 0x2:4.7K 0x3:20K
PAD1_G2_REG_VI0_CLK | 0x34400004 | DS | [19:16] | 0x1 | 0x0:2mA 0x1:4mA 0x2:6mA 0x3:8mA 0x4:10mA 0x5:12mA 0x6:14mA 0x7:16mA
|  | SCHMIT_TRIGGER | [3] | 0x0 | 0x0:Disable 0x1:Enable
|  | PULL_DOWN_RESISTANCE | [2] | 0x1 | 0x0:Disable 0x1:50K
|  | PULL_UP_RESISTANCE | [1:0] | 0x0 | 0x0:Disable 0x1:1.8K 0x2:4.7K 0x3:20K
PAD2_G2_REG_VI0_DAT7 | 0x34400008 | DS | [19:16] | 0x1 | 0x0:2mA 0x1:4mA 0x2:6mA 0x3:8mA 0x4:10mA 0x5:12mA 0x6:14mA 0x7:16mA
|  | SCHMIT_TRIGGER | [3] | 0x0 | 0x0:Disable 0x1:Enable
|  | PULL_DOWN_RESISTANCE | [2] | 0x1 | 0x0:Disable 0x1:50K
|  | PULL_UP_RESISTANCE | [1:0] | 0x0 | 0x0:Disable 0x1:1.8K 0x2:4.7K 0x3:20K
PAD3_G2_REG_VI0_DAT6 | 0x3440000C | DS | [19:16] | 0x1 | 0x0:2mA 0x1:4mA 0x2:6mA 0x3:8mA 0x4:10mA 0x5:12mA 0x6:14mA 0x7:16mA
|  | SCHMIT_TRIGGER | [3] | 0x0 | 0x0:Disable 0x1:Enable
|  | PULL_DOWN_RESISTANCE | [2] | 0x1 | 0x0:Disable 0x1:50K
|  | PULL_UP_RESISTANCE | [1:0] | 0x0 | 0x0:Disable 0x1:1.8K 0x2:4.7K 0x3:20K
PAD4_G2_REG_VI0_DAT5 | 0x34400010 | DS | [19:16] | 0x1 | 0x0:2mA 0x1:4mA 0x2:6mA 0x3:8mA 0x4:10mA 0x5:12mA 0x6:14mA 0x7:16mA
|  | SCHMIT_TRIGGER | [3] | 0x0 | 0x0:Disable 0x1:Enable
|  | PULL_DOWN_RESISTANCE | [2] | 0x1 | 0x0:Disable 0x1:50K
|  | PULL_UP_RESISTANCE | [1:0] | 0x0 | 0x0:Disable 0x1:1.8K 0x2:4.7K 0x3:20K
PAD5_G2_REG_VI0_DAT4 | 0x34400014 | DS | [19:16] | 0x1 | 0x0:2mA 0x1:4mA 0x2:6mA 0x3:8mA 0x4:10mA 0x5:12mA 0x6:14mA 0x7:16mA
|  | SCHMIT_TRIGGER | [3] | 0x0 | 0x0:Disable 0x1:Enable
|  | PULL_DOWN_RESISTANCE | [2] | 0x1 | 0x0:Disable 0x1:50K
|  | PULL_UP_RESISTANCE | [1:0] | 0x0 | 0x0:Disable 0x1:1.8K 0x2:4.7K 0x3:20K
PAD6_G2_REG_VI0_DAT3 | 0x34400018 | DS | [19:16] | 0x1 | 0x0:2mA 0x1:4mA 0x2:6mA 0x3:8mA 0x4:10mA 0x5:12mA 0x6:14mA 0x7:16mA
|  | SCHMIT_TRIGGER | [3] | 0x0 | 0x0:Disable 0x1:Enable
|  | PULL_DOWN_RESISTANCE | [2] | 0x1 | 0x0:Disable 0x1:50K
|  | PULL_UP_RESISTANCE | [1:0] | 0x0 | 0x0:Disable 0x1:1.8K 0x2:4.7K 0x3:20K
PAD7_G2_REG_VI0_DAT2 | 0x3440001C | DS | [19:16] | 0x1 | 0x0:2mA 0x1:4mA 0x2:6mA 0x3:8mA 0x4:10mA 0x5:12mA 0x6:14mA 0x7:16mA
|  | SCHMIT_TRIGGER | [3] | 0x0 | 0x0:Disable 0x1:Enable
|  | PULL_DOWN_RESISTANCE | [2] | 0x1 | 0x0:Disable 0x1:50K
|  | PULL_UP_RESISTANCE | [1:0] | 0x0 | 0x0:Disable 0x1:1.8K 0x2:4.7K 0x3:20K
PAD8_G2_REG_VI0_DAT1 | 0x34400020 | DS | [19:16] | 0x1 | 0x0:2mA 0x1:4mA 0x2:6mA 0x3:8mA 0x4:10mA 0x5:12mA 0x6:14mA 0x7:16mA
|  | SCHMIT_TRIGGER | [3] | 0x0 | 0x0:Disable 0x1:Enable
|  | PULL_DOWN_RESISTANCE | [2] | 0x1 | 0x0:Disable 0x1:50K
|  | PULL_UP_RESISTANCE | [1:0] | 0x0 | 0x0:Disable 0x1:1.8K 0x2:4.7K 0x3:20K
PAD9_G2_REG_VI0_DAT0 | 0x34400024 | DS | [19:16] | 0x1 | 0x0:2mA 0x1:4mA 0x2:6mA 0x3:8mA 0x4:10mA 0x5:12mA 0x6:14mA 0x7:16mA
|  | SCHMIT_TRIGGER | [3] | 0x0 | 0x0:Disable 0x1:Enable
|  | PULL_DOWN_RESISTANCE | [2] | 0x1 | 0x0:Disable 0x1:50K
|  | PULL_UP_RESISTANCE | [1:0] | 0x0 | 0x0:Disable 0x1:1.8K 0x2:4.7K 0x3:20K
PAD10_G2_REG_VI_ADC_REFCLK1 | 0x34400028 | DS | [19:16] | 0x1 | 0x0:2mA 0x1:4mA 0x2:6mA 0x3:8mA 0x4:10mA 0x5:12mA 0x6:14mA 0x7:16mA
|  | SCHMIT_TRIGGER | [3] | 0x0 | 0x0:Disable 0x1:Enable
|  | PULL_DOWN_RESISTANCE | [2] | 0x1 | 0x0:Disable 0x1:50K
|  | PULL_UP_RESISTANCE | [1:0] | 0x0 | 0x0:Disable 0x1:1.8K 0x2:4.7K 0x3:20K
PAD11_G2_REG_VI1_CLK | 0x3440002C | DS | [19:16] | 0x1 | 0x0:2mA 0x1:4mA 0x2:6mA 0x3:8mA 0x4:10mA 0x5:12mA 0x6:14mA 0x7:16mA
|  | SCHMIT_TRIGGER | [3] | 0x0 | 0x0:Disable 0x1:Enable
|  | PULL_DOWN_RESISTANCE | [2] | 0x1 | 0x0:Disable 0x1:50K
|  | PULL_UP_RESISTANCE | [1:0] | 0x0 | 0x0:Disable 0x1:1.8K 0x2:4.7K 0x3:20K
PAD12_G2_REG_VI1_DAT7 | 0x34400030 | DS | [19:16] | 0x1 | 0x0:2mA 0x1:4mA 0x2:6mA 0x3:8mA 0x4:10mA 0x5:12mA 0x6:14mA 0x7:16mA
|  | SCHMIT_TRIGGER | [3] | 0x0 | 0x0:Disable 0x1:Enable
|  | PULL_DOWN_RESISTANCE | [2] | 0x1 | 0x0:Disable 0x1:50K
|  | PULL_UP_RESISTANCE | [1:0] | 0x0 | 0x0:Disable 0x1:1.8K 0x2:4.7K 0x3:20K
PAD13_G2_REG_VI1_DAT6 | 0x34400034 | DS | [19:16] | 0x1 | 0x0:2mA 0x1:4mA 0x2:6mA 0x3:8mA 0x4:10mA 0x5:12mA 0x6:14mA 0x7:16mA
|  | SCHMIT_TRIGGER | [3] | 0x0 | 0x0:Disable 0x1:Enable
|  | PULL_DOWN_RESISTANCE | [2] | 0x1 | 0x0:Disable 0x1:50K
|  | PULL_UP_RESISTANCE | [1:0] | 0x0 | 0x0:Disable 0x1:1.8K 0x2:4.7K 0x3:20K
PAD14_G2_REG_VI1_DAT5 | 0x34400038 | DS | [19:16] | 0x1 | 0x0:2mA 0x1:4mA 0x2:6mA 0x3:8mA 0x4:10mA 0x5:12mA 0x6:14mA 0x7:16mA
|  | SCHMIT_TRIGGER | [3] | 0x0 | 0x0:Disable 0x1:Enable
|  | PULL_DOWN_RESISTANCE | [2] | 0x1 | 0x0:Disable 0x1:50K
|  | PULL_UP_RESISTANCE | [1:0] | 0x0 | 0x0:Disable 0x1:1.8K 0x2:4.7K 0x3:20K
PAD15_G2_REG_VI1_DAT4 | 0x3440003C | DS | [19:16] | 0x1 | 0x0:2mA 0x1:4mA 0x2:6mA 0x3:8mA 0x4:10mA 0x5:12mA 0x6:14mA 0x7:16mA
|  | SCHMIT_TRIGGER | [3] | 0x0 | 0x0:Disable 0x1:Enable
|  | PULL_DOWN_RESISTANCE | [2] | 0x1 | 0x0:Disable 0x1:50K
|  | PULL_UP_RESISTANCE | [1:0] | 0x0 | 0x0:Disable 0x1:1.8K 0x2:4.7K 0x3:20K
PAD16_G2_REG_VI1_DAT3 | 0x34400040 | DS | [19:16] | 0x1 | 0x0:2mA 0x1:4mA 0x2:6mA 0x3:8mA 0x4:10mA 0x5:12mA 0x6:14mA 0x7:16mA
|  | SCHMIT_TRIGGER | [3] | 0x0 | 0x0:Disable 0x1:Enable
|  | PULL_DOWN_RESISTANCE | [2] | 0x1 | 0x0:Disable 0x1:50K
|  | PULL_UP_RESISTANCE | [1:0] | 0x0 | 0x0:Disable 0x1:1.8K 0x2:4.7K 0x3:20K
PAD17_G2_REG_VI1_DAT2 | 0x34400044 | DS | [19:16] | 0x1 | 0x0:2mA 0x1:4mA 0x2:6mA 0x3:8mA 0x4:10mA 0x5:12mA 0x6:14mA 0x7:16mA
|  | SCHMIT_TRIGGER | [3] | 0x0 | 0x0:Disable 0x1:Enable
|  | PULL_DOWN_RESISTANCE | [2] | 0x1 | 0x0:Disable 0x1:50K
|  | PULL_UP_RESISTANCE | [1:0] | 0x0 | 0x0:Disable 0x1:1.8K 0x2:4.7K 0x3:20K
PAD18_G2_REG_VI1_DAT1 | 0x34400048 | DS | [19:16] | 0x1 | 0x0:2mA 0x1:4mA 0x2:6mA 0x3:8mA 0x4:10mA 0x5:12mA 0x6:14mA 0x7:16mA
|  | SCHMIT_TRIGGER | [3] | 0x0 | 0x0:Disable 0x1:Enable
|  | PULL_DOWN_RESISTANCE | [2] | 0x1 | 0x0:Disable 0x1:50K
|  | PULL_UP_RESISTANCE | [1:0] | 0x0 | 0x0:Disable 0x1:1.8K 0x2:4.7K 0x3:20K
PAD19_G2_REG_VI1_DAT0 | 0x3440004C | DS | [19:16] | 0x1 | 0x0:2mA 0x1:4mA 0x2:6mA 0x3:8mA 0x4:10mA 0x5:12mA 0x6:14mA 0x7:16mA
|  | SCHMIT_TRIGGER | [3] | 0x0 | 0x0:Disable 0x1:Enable
|  | PULL_DOWN_RESISTANCE | [2] | 0x1 | 0x0:Disable 0x1:50K
|  | PULL_UP_RESISTANCE | [1:0] | 0x0 | 0x0:Disable 0x1:1.8K 0x2:4.7K 0x3:20K
PAD20_G2_REG_I2S0_BCLK_RX | 0x34400050 | DS | [19:16] | 0x1 | 0x0:2mA 0x1:4mA 0x2:6mA 0x3:8mA 0x4:10mA 0x5:12mA 0x6:14mA 0x7:16mA
|  | SCHMIT_TRIGGER | [3] | 0x0 | 0x0:Disable 0x1:Enable
|  | PULL_DOWN_RESISTANCE | [2] | 0x1 | 0x0:Disable 0x1:50K
|  | PULL_UP_RESISTANCE | [1:0] | 0x0 | 0x0:Disable 0x1:1.8K 0x2:4.7K 0x3:20K
PAD21_G2_REG_WS_RX | 0x34400054 | DS | [19:16] | 0x1 | 0x0:2mA 0x1:4mA 0x2:6mA 0x3:8mA 0x4:10mA 0x5:12mA 0x6:14mA 0x7:16mA
|  | SCHMIT_TRIGGER | [3] | 0x0 | 0x0:Disable 0x1:Enable
|  | PULL_DOWN_RESISTANCE | [2] | 0x1 | 0x0:Disable 0x1:50K
|  | PULL_UP_RESISTANCE | [1:0] | 0x0 | 0x0:Disable 0x1:1.8K 0x2:4.7K 0x3:20K
PAD22_G2_REG_I2S0_SD_RX | 0x34400058 | DS | [19:16] | 0x1 | 0x0:2mA 0x1:4mA 0x2:6mA 0x3:8mA 0x4:10mA 0x5:12mA 0x6:14mA 0x7:16mA
|  | SCHMIT_TRIGGER | [3] | 0x0 | 0x0:Disable 0x1:Enable
|  | PULL_DOWN_RESISTANCE | [2] | 0x1 | 0x0:Disable 0x1:50K
|  | PULL_UP_RESISTANCE | [1:0] | 0x0 | 0x0:Disable 0x1:1.8K 0x2:4.7K 0x3:20K
PAD23_G2_REG_I2C0_SDA | 0x3440005C | DS | [19:16] | 0x1 | 0x0:2mA 0x1:4mA 0x2:6mA 0x3:8mA 0x4:10mA 0x5:12mA 0x6:14mA 0x7:16mA
|  | SCHMIT_TRIGGER | [3] | 0x0 | 0x0:Disable 0x1:Enable
|  | PULL_DOWN_RESISTANCE | [2] | 0x0 | 0x0:Disable 0x1:50K
|  | PULL_UP_RESISTANCE | [1:0] | 0x2 | 0x0:Disable 0x1:1.8K 0x2:4.7K 0x3:20K
PAD24_G2_REG_I2C0_SCL | 0x34400060 | DS | [19:16] | 0x1 | 0x0:2mA 0x1:4mA 0x2:6mA 0x3:8mA 0x4:10mA 0x5:12mA 0x6:14mA 0x7:16mA
|  | SCHMIT_TRIGGER | [3] | 0x0 | 0x0:Disable 0x1:Enable
|  | PULL_DOWN_RESISTANCE | [2] | 0x0 | 0x0:Disable 0x1:50K
|  | PULL_UP_RESISTANCE | [1:0] | 0x2 | 0x0:Disable 0x1:1.8K 0x2:4.7K 0x3:20K
PAD25_G2_REG_I2S1_BCLK_TX | 0x34400064 | DS | [19:16] | 0x1 | 0x0:2mA 0x1:4mA 0x2:6mA 0x3:8mA 0x4:10mA 0x5:12mA 0x6:14mA 0x7:16mA
|  | SCHMIT_TRIGGER | [3] | 0x0 | 0x0:Disable 0x1:Enable
|  | PULL_DOWN_RESISTANCE | [2] | 0x1 | 0x0:Disable 0x1:50K
|  | PULL_UP_RESISTANCE | [1:0] | 0x0 | 0x0:Disable 0x1:1.8K 0x2:4.7K 0x3:20K
PAD26_G2_REG_I2S1_WS_TX | 0x34400068 | DS | [19:16] | 0x1 | 0x0:2mA 0x1:4mA 0x2:6mA 0x3:8mA 0x4:10mA 0x5:12mA 0x6:14mA 0x7:16mA
|  | SCHMIT_TRIGGER | [3] | 0x0 | 0x0:Disable 0x1:Enable
|  | PULL_DOWN_RESISTANCE | [2] | 0x0 | 0x0:Disable 0x1:50K
|  | PULL_UP_RESISTANCE | [1:0] | 0x2 | 0x0:Disable 0x1:1.8K 0x2:4.7K 0x3:20K
PAD27_G2_REG_I2S1_SD_TX | 0x3440006C | DS | [19:16] | 0x1 | 0x0:2mA 0x1:4mA 0x2:6mA 0x3:8mA 0x4:10mA 0x5:12mA 0x6:14mA 0x7:16mA
|  | SCHMIT_TRIGGER | [3] | 0x0 | 0x0:Disable 0x1:Enable
|  | PULL_DOWN_RESISTANCE | [2] | 0x1 | 0x0:Disable 0x1:50K
|  | PULL_UP_RESISTANCE | [1:0] | 0x0 | 0x0:Disable 0x1:1.8K 0x2:4.7K 0x3:20K
PAD28_G2_REG_GPIO6_5 | 0x34400070 | DS | [19:16] | 0x1 | 0x0:2mA 0x1:4mA 0x2:6mA 0x3:8mA 0x4:10mA 0x5:12mA 0x6:14mA 0x7:16mA
|  | SCHMIT_TRIGGER | [3] | 0x0 | 0x0:Disable 0x1:Enable
|  | PULL_DOWN_RESISTANCE | [2] | 0x0 | 0x0:Disable 0x1:50K
|  | PULL_UP_RESISTANCE | [1:0] | 0x2 | 0x0:Disable 0x1:1.8K 0x2:4.7K 0x3:20K
PAD29_G2_REG_GPIO6_6 | 0x34400074 | DS | [19:16] | 0x1 | 0x0:2mA 0x1:4mA 0x2:6mA 0x3:8mA 0x4:10mA 0x5:12mA 0x6:14mA 0x7:16mA
|  | SCHMIT_TRIGGER | [3] | 0x0 | 0x0:Disable 0x1:Enable
|  | PULL_DOWN_RESISTANCE | [2] | 0x1 | 0x0:Disable 0x1:50K
|  | PULL_UP_RESISTANCE | [1:0] | 0x0 | 0x0:Disable 0x1:1.8K 0x2:4.7K 0x3:20K
PAD30_G2_REG_GPIO6_7 | 0x34400078 | DS | [19:16] | 0x1 | 0x0:2mA 0x1:4mA 0x2:6mA 0x3:8mA 0x4:10mA 0x5:12mA 0x6:14mA 0x7:16mA
|  | SCHMIT_TRIGGER | [3] | 0x0 | 0x0:Disable 0x1:Enable
|  | PULL_DOWN_RESISTANCE | [2] | 0x1 | 0x0:Disable 0x1:50K
|  | PULL_UP_RESISTANCE | [1:0] | 0x0 | 0x0:Disable 0x1:1.8K 0x2:4.7K 0x3:20K
PAD31_G2_REG_VI_ADC_REFCLK2 | 0x3440007C | DS | [19:16] | 0x1 | 0x0:2mA 0x1:4mA 0x2:6mA 0x3:8mA 0x4:10mA 0x5:12mA 0x6:14mA 0x7:16mA
|  | SCHMIT_TRIGGER | [3] | 0x0 | 0x0:Disable 0x1:Enable
|  | PULL_DOWN_RESISTANCE | [2] | 0x1 | 0x0:Disable 0x1:50K
|  | PULL_UP_RESISTANCE | [1:0] | 0x0 | 0x0:Disable 0x1:1.8K 0x2:4.7K 0x3:20K
PAD32_G2_REG_VI2_CLK | 0x34400080 | DS | [19:16] | 0x1 | 0x0:2mA 0x1:4mA 0x2:6mA 0x3:8mA 0x4:10mA 0x5:12mA 0x6:14mA 0x7:16mA
|  | SCHMIT_TRIGGER | [3] | 0x0 | 0x0:Disable 0x1:Enable
|  | PULL_DOWN_RESISTANCE | [2] | 0x1 | 0x0:Disable 0x1:50K
|  | PULL_UP_RESISTANCE | [1:0] | 0x0 | 0x0:Disable 0x1:1.8K 0x2:4.7K 0x3:20K
PAD33_G2_REG_VI2_DAT7 | 0x34400084 | DS | [19:16] | 0x1 | 0x0:2mA 0x1:4mA 0x2:6mA 0x3:8mA 0x4:10mA 0x5:12mA 0x6:14mA 0x7:16mA
|  | SCHMIT_TRIGGER | [3] | 0x0 | 0x0:Disable 0x1:Enable
|  | PULL_DOWN_RESISTANCE | [2] | 0x1 | 0x0:Disable 0x1:50K
|  | PULL_UP_RESISTANCE | [1:0] | 0x0 | 0x0:Disable 0x1:1.8K 0x2:4.7K 0x3:20K
PAD34_G2_REG_VI2_DAT6 | 0x34400088 | DS | [19:16] | 0x1 | 0x0:2mA 0x1:4mA 0x2:6mA 0x3:8mA 0x4:10mA 0x5:12mA 0x6:14mA 0x7:16mA
|  | SCHMIT_TRIGGER | [3] | 0x0 | 0x0:Disable 0x1:Enable
|  | PULL_DOWN_RESISTANCE | [2] | 0x1 | 0x0:Disable 0x1:50K
|  | PULL_UP_RESISTANCE | [1:0] | 0x0 | 0x0:Disable 0x1:1.8K 0x2:4.7K 0x3:20K
PAD35_G2_REG_VI2_DAT5 | 0x3440008C | DS | [19:16] | 0x1 | 0x0:2mA 0x1:4mA 0x2:6mA 0x3:8mA 0x4:10mA 0x5:12mA 0x6:14mA 0x7:16mA
|  | SCHMIT_TRIGGER | [3] | 0x0 | 0x0:Disable 0x1:Enable
|  | PULL_DOWN_RESISTANCE | [2] | 0x1 | 0x0:Disable 0x1:50K
|  | PULL_UP_RESISTANCE | [1:0] | 0x0 | 0x0:Disable 0x1:1.8K 0x2:4.7K 0x3:20K
PAD36_G2_REG_VI2_DAT4 | 0x34400090 | DS | [19:16] | 0x1 | 0x0:2mA 0x1:4mA 0x2:6mA 0x3:8mA 0x4:10mA 0x5:12mA 0x6:14mA 0x7:16mA
|  | SCHMIT_TRIGGER | [3] | 0x0 | 0x0:Disable 0x1:Enable
|  | PULL_DOWN_RESISTANCE | [2] | 0x1 | 0x0:Disable 0x1:50K
|  | PULL_UP_RESISTANCE | [1:0] | 0x0 | 0x0:Disable 0x1:1.8K 0x2:4.7K 0x3:20K
PAD37_G2_REG_VI2_DAT3 | 0x34400094 | DS | [19:16] | 0x1 | 0x0:2mA 0x1:4mA 0x2:6mA 0x3:8mA 0x4:10mA 0x5:12mA 0x6:14mA 0x7:16mA
|  | SCHMIT_TRIGGER | [3] | 0x0 | 0x0:Disable 0x1:Enable
|  | PULL_DOWN_RESISTANCE | [2] | 0x1 | 0x0:Disable 0x1:50K
|  | PULL_UP_RESISTANCE | [1:0] | 0x0 | 0x0:Disable 0x1:1.8K 0x2:4.7K 0x3:20K
PAD38_G2_REG_VI2_DAT2 | 0x34400098 | DS | [19:16] | 0x1 | 0x0:2mA 0x1:4mA 0x2:6mA 0x3:8mA 0x4:10mA 0x5:12mA 0x6:14mA 0x7:16mA
|  | SCHMIT_TRIGGER | [3] | 0x0 | 0x0:Disable 0x1:Enable
|  | PULL_DOWN_RESISTANCE | [2] | 0x1 | 0x0:Disable 0x1:50K
|  | PULL_UP_RESISTANCE | [1:0] | 0x0 | 0x0:Disable 0x1:1.8K 0x2:4.7K 0x3:20K
PAD39_G2_REG_VI2_DAT1 | 0x3440009C | DS | [19:16] | 0x1 | 0x0:2mA 0x1:4mA 0x2:6mA 0x3:8mA 0x4:10mA 0x5:12mA 0x6:14mA 0x7:16mA
|  | SCHMIT_TRIGGER | [3] | 0x0 | 0x0:Disable 0x1:Enable
|  | PULL_DOWN_RESISTANCE | [2] | 0x1 | 0x0:Disable 0x1:50K
|  | PULL_UP_RESISTANCE | [1:0] | 0x0 | 0x0:Disable 0x1:1.8K 0x2:4.7K 0x3:20K
PAD40_G2_REG_VI2_DAT0 | 0x344000A0 | DS | [19:16] | 0x1 | 0x0:2mA 0x1:4mA 0x2:6mA 0x3:8mA 0x4:10mA 0x5:12mA 0x6:14mA 0x7:16mA
|  | SCHMIT_TRIGGER | [3] | 0x0 | 0x0:Disable 0x1:Enable
|  | PULL_DOWN_RESISTANCE | [2] | 0x1 | 0x0:Disable 0x1:50K
|  | PULL_UP_RESISTANCE | [1:0] | 0x0 | 0x0:Disable 0x1:1.8K 0x2:4.7K 0x3:20K
PAD41_G2_REG_VI_ADC_REFCLK3 | 0x344000A4 | DS | [19:16] | 0x1 | 0x0:2mA 0x1:4mA 0x2:6mA 0x3:8mA 0x4:10mA 0x5:12mA 0x6:14mA 0x7:16mA
|  | SCHMIT_TRIGGER | [3] | 0x0 | 0x0:Disable 0x1:Enable
|  | PULL_DOWN_RESISTANCE | [2] | 0x1 | 0x0:Disable 0x1:50K
|  | PULL_UP_RESISTANCE | [1:0] | 0x0 | 0x0:Disable 0x1:1.8K 0x2:4.7K 0x3:20K
PAD42_G2_REG_VI3_CLK | 0x344000A8 | DS | [19:16] | 0x1 | 0x0:2mA 0x1:4mA 0x2:6mA 0x3:8mA 0x4:10mA 0x5:12mA 0x6:14mA 0x7:16mA
|  | SCHMIT_TRIGGER | [3] | 0x0 | 0x0:Disable 0x1:Enable
|  | PULL_DOWN_RESISTANCE | [2] | 0x1 | 0x0:Disable 0x1:50K
|  | PULL_UP_RESISTANCE | [1:0] | 0x0 | 0x0:Disable 0x1:1.8K 0x2:4.7K 0x3:20K
PAD43_G2_REG_VI3_DAT7 | 0x344000AC | DS | [19:16] | 0x1 | 0x0:2mA 0x1:4mA 0x2:6mA 0x3:8mA 0x4:10mA 0x5:12mA 0x6:14mA 0x7:16mA
|  | SCHMIT_TRIGGER | [3] | 0x0 | 0x0:Disable 0x1:Enable
|  | PULL_DOWN_RESISTANCE | [2] | 0x1 | 0x0:Disable 0x1:50K
|  | PULL_UP_RESISTANCE | [1:0] | 0x0 | 0x0:Disable 0x1:1.8K 0x2:4.7K 0x3:20K
PAD44_G2_REG_VI3_DAT6 | 0x344000B0 | DS | [19:16] | 0x1 | 0x0:2mA 0x1:4mA 0x2:6mA 0x3:8mA 0x4:10mA 0x5:12mA 0x6:14mA 0x7:16mA
|  | SCHMIT_TRIGGER | [3] | 0x0 | 0x0:Disable 0x1:Enable
|  | PULL_DOWN_RESISTANCE | [2] | 0x1 | 0x0:Disable 0x1:50K
|  | PULL_UP_RESISTANCE | [1:0] | 0x0 | 0x0:Disable 0x1:1.8K 0x2:4.7K 0x3:20K
PAD45_G2_REG_VI3_DAT5 | 0x344000B4 | DS | [19:16] | 0x1 | 0x0:2mA 0x1:4mA 0x2:6mA 0x3:8mA 0x4:10mA 0x5:12mA 0x6:14mA 0x7:16mA
|  | SCHMIT_TRIGGER | [3] | 0x0 | 0x0:Disable 0x1:Enable
|  | PULL_DOWN_RESISTANCE | [2] | 0x1 | 0x0:Disable 0x1:50K
|  | PULL_UP_RESISTANCE | [1:0] | 0x0 | 0x0:Disable 0x1:1.8K 0x2:4.7K 0x3:20K
PAD46_G2_REG_VI3_DAT4 | 0x344000B8 | DS | [19:16] | 0x1 | 0x0:2mA 0x1:4mA 0x2:6mA 0x3:8mA 0x4:10mA 0x5:12mA 0x6:14mA 0x7:16mA
|  | SCHMIT_TRIGGER | [3] | 0x0 | 0x0:Disable 0x1:Enable
|  | PULL_DOWN_RESISTANCE | [2] | 0x1 | 0x0:Disable 0x1:50K
|  | PULL_UP_RESISTANCE | [1:0] | 0x0 | 0x0:Disable 0x1:1.8K 0x2:4.7K 0x3:20K
PAD47_G2_REG_VI3_DAT3 | 0x344000BC | DS | [19:16] | 0x1 | 0x0:2mA 0x1:4mA 0x2:6mA 0x3:8mA 0x4:10mA 0x5:12mA 0x6:14mA 0x7:16mA
|  | SCHMIT_TRIGGER | [3] | 0x0 | 0x0:Disable 0x1:Enable
|  | PULL_DOWN_RESISTANCE | [2] | 0x1 | 0x0:Disable 0x1:50K
|  | PULL_UP_RESISTANCE | [1:0] | 0x0 | 0x0:Disable 0x1:1.8K 0x2:4.7K 0x3:20K
PAD48_G2_REG_VI3_DAT2 | 0x344000C0 | DS | [19:16] | 0x1 | 0x0:2mA 0x1:4mA 0x2:6mA 0x3:8mA 0x4:10mA 0x5:12mA 0x6:14mA 0x7:16mA
|  | SCHMIT_TRIGGER | [3] | 0x0 | 0x0:Disable 0x1:Enable
|  | PULL_DOWN_RESISTANCE | [2] | 0x1 | 0x0:Disable 0x1:50K
|  | PULL_UP_RESISTANCE | [1:0] | 0x0 | 0x0:Disable 0x1:1.8K 0x2:4.7K 0x3:20K
PAD49_G2_REG_VI3_DAT1 | 0x344000C4 | DS | [19:16] | 0x1 | 0x0:2mA 0x1:4mA 0x2:6mA 0x3:8mA 0x4:10mA 0x5:12mA 0x6:14mA 0x7:16mA
|  | SCHMIT_TRIGGER | [3] | 0x0 | 0x0:Disable 0x1:Enable
|  | PULL_DOWN_RESISTANCE | [2] | 0x1 | 0x0:Disable 0x1:50K
|  | PULL_UP_RESISTANCE | [1:0] | 0x0 | 0x0:Disable 0x1:1.8K 0x2:4.7K 0x3:20K
PAD50_G2_REG_VI3_DAT0 | 0x344000C8 | DS | [19:16] | 0x1 | 0x0:2mA 0x1:4mA 0x2:6mA 0x3:8mA 0x4:10mA 0x5:12mA 0x6:14mA 0x7:16mA
|  | SCHMIT_TRIGGER | [3] | 0x0 | 0x0:Disable 0x1:Enable
|  | PULL_DOWN_RESISTANCE | [2] | 0x1 | 0x0:Disable 0x1:50K
|  | PULL_UP_RESISTANCE | [1:0] | 0x0 | 0x0:Disable 0x1:1.8K 0x2:4.7K 0x3:20K
ANA_CTRL | 0x2850009C | VDAC_GPIO | [19] | 0x0 | 0x0:12mA 0x1:16mA
|  | VDAC_VS | [16] | 0x0 | 0x0:12mA 0x1:16mA
|  | VDAC_HS | [13] | 0x0 | 0x0:12mA 0x1:16mA
|  | HDMI_HPD | [7:6] | 0x0 | 0x0:4mA 0x1:8mA 0x2:12mA 0x3:16mA
|  | HDMI_SCL | [3:2] | 0x0 | 0x0:4mA 0x1:8mA 0x2:12mA 0x3:16mA
|  | HDMI_SDA | [1:0] | 0x0 | 0x0:4mA 0x1:8mA 0x2:12mA 0x3:16mA