## dmc_sys_apb_reg
Module Name | DMC_SYS_APB_REG
Base Address | 0x2C000000
Register Name | Offset Address | Bits Name | Bits Pos | Register Value | Register comments
DMC_PRE_DIV_CTRL | 0x304 | DPLL_533M_PD | [5] | 0x1 | DDR4 2L-V2 2021/03/26 For FY02B
DPLL_533M_WAIT_CNT_NUM | 0x30C | DPLL_533M_WAIT_CNT_NUM | [9:0] | 0x145 | DDR4 2400-17-17-17 4Gb-x16
DDR_PLL_CTRL0 | 0xC0C | DDR_PLL_CTRL0 | [17:15] | 0x2 | 2400Mbps: 0x2/0x3200, 2133Mbps: 0x2/0x2C60, 1866Mbps: 0x2/0x26E0, 1600Mbps: 0x2/0x2155, 1333Mbps: 0x3/0x378A, 1200Mbps: 0x3/0x3200, 1066Mbps: 0x3/0x2C60
|  |  | [14:0] | 0x3200
DMC_PRE_DIV_CTRL | 0x304 | DPLL_533M_PD | [5] | 0x0
DPLL_533M_CNT_DONE | 0x309 | DPLL_533M_CNT_DONE | [0] | 0x1
DMC_SOFT_RST | 0x400 | DMC_SOFT_RST | [0] | 0x1
DMC_CLK_CTRL | 0x300 | CKG_DDR_PHY_EN | [27] | 0x1
|  | CKG_DMC_AUTO_GATE_SEL | [22] | 0x1
|  | CKG_DMC_1X_VPU_AUTO_GATE_SEL | [17] | 0x1
|  | CKG_BUSMON_TIMER_EN | [20] | 0x1
|  | CKG_PERF_MON6_EN | [29] | 0x1
|  | CKG_PERF_MON5_EN | [7] | 0x1
|  | CKG_PERF_MON4_EN | [6] | 0x1
|  | CKG_PERF_MON3_EN | [5] | 0x1
|  | CKG_PERF_MON2_EN | [4] | 0x1
|  | CKG_PERF_MON1_EN | [3] | 0x1
|  | CKG_PERF_MON0_EN | [2] | 0x1
|  | CKG_DFI_MON_EN | [1] | 0x1
|  | CKG_DMC_EN | [0] | 0x1
DMC_ECO_CTRL | 0xE00 | ih_fifo_control_sel | [0] | 0x1 | FY02B Specific
DMC_PORT_QOS_CTRL0 | 0x0504 | VPU2DMC_ARQOS_R | [31:28] | 0x0
|  | VPU2DMC_AWQOS_R | [27:24] | 0x0
|  | VIO2DMC_ARQOS_R | [23:20] | 0x0
|  | VIO2DMC_AWQOS_R | [19:16] | 0x0
|  | VPPU2DMC_ARQOS_R | [15:12] | 0x0
|  | VPPU2DMC_AWQOS_R | [11:8] | 0x0
|  | CPU2DMC_ARQOS_R | [7:4] | 0x8
|  | CPU2DMC_AWQOS_R | [3:0] | 0x8
DMC_PORT_QOS_CTRL1 | 0x0508 | AP2DMC_ARQOS_R | [23:20] | 0x0
|  | AP2DMC_AWQOS_R | [19:16] | 0x0
|  | VEU2DMC_ARQOS_R | [15:12] | 0x0
|  | VEU2DMC_AWQOS_R | [11:8] | 0x0
|  | VDU2DMC_ARQOS_R | [7:4] | 0x0
|  | VDU2DMC_AWQOS_R | [3:0] | 0x0

## umctl2_timing
DDR4-2400 (17-17-17)
DDR data rate (Mbps) | 2400
MR0 | 0x964
MR1 | 257
MR2 | 0x18
MR3 | 0x200
MR4 | 0x0
MR5 | 0x400
MR6 | 0x800
AL | 0
PL | 0
CL | 17
CL_DBI | 19
CWL | 12
BL | 8
WL | 12
RL | 17
WR | 18
RTP | 9
tREFI | 7800
RD_Preamble | 1
WR_Preamble | 1
DRAM_RESET_ASSERT | 200000
tRCD | 14.16
tRP | 14.16
tRAS_min | 32
tRAS_max | 70200
tRC | 46.16
tCCD_L | 5
tCCD_S | 3.3333
tRRD_S(2K) | 5.3
tRRD_L(2K) | 6.4
tFAW_2K | 30
tWTR_S | 2.5
tWTR_L | 7.5
tRTP | 7.5
tWR | 15
tDLLK | 640
tMRD | 6.6667
tMOD | 20
tZQoper | 426.6667
tZQCS | 106.6667
tXPR | 270
tXS | 270
tXS_FAST | 120
tXS_DLL | 640
tCKESR | 5.8333
tCKSRE | 10
tCKSRX | 10
tXP | 6
tCKE | 5
tSTAB | 6
tRFC_min | 260
tRFC2_min | 160
tRFC4_min | 110
dfi_tphy_wrlat | 4
dfi_t_rddata_en | 7
dfi_t_ctrl_delay | 6
dfi_t_phy_wrdata | 0
dfi_t_phy_rdlat | 32
dfi_t_wdata_delay | 8
dfi_t_dram_clk_disable | 3
dfi_t_dram_clk_enable | 7
Module Name | UMCTL2
Base Address | 0x2C100000
Register Name | Offset Address | Bits Name | Bits Pos | Register Value | Register comments
MSTR | 0x0000 | DEVICE_CONFIG | [31:30] | 0x3
|  | BURST_RDWR | [19:16] | 0x4
|  | DLL_OFF_MODE | [15] | 0x0
|  | DATA_BUS_WIDTH | [13:12] | 0x0
|  | GEARDWON_MODE | [11] | 0x0
|  | EN_2T_TIMING_MODE | [10] | 0x1
|  | BURSTCHOP | [9] | 0x0
|  | BURSTMODE | [8] | 0x0
|  | DDR_TYPE | [5:0] | 0x10
MRCTRL0 | 0x0010 | MR_WR | [31] | 0x0
|  | MR_ADDR | [15:12] | 0x7
|  | MR_RANK | [11:4] | 0x1
MRCTRL1 | 0x0014 | MR_DATA | [15:0] | 0x0
PWRTMG | 0x0034 | SELFREF_TO_X32 | [23:16] | 0x40
|  | POWERDOWN_TO_X32 | [4:0] | 0x10
HWLPCTL | 0x0038 | HW_LP_IDLE_X32 | [27:16] | 0x125
|  | HW_LP_EXIT_IDLE_EN | [1] | 0x1
|  | HW_LP_EN | [0] | 0x1
INIT0 | 0x00D0 | SKIP_DRAM_INIT | [31:30] | 0x0
|  | POST_CKE_X1024 | [25:16] | 0x1
|  | PRE_CKE_X1024 | [11:0] | 0x125
INIT1 | 0x00D4 | DRAM_RSTN_X1024 | [24:16] | 0x76
|  | PRE_OCD_X32 | [3:0] | 0x0
INIT3 | 0x00DC | MR | [31:16] | 0x964 | MR0
|  | EMR | [15:0] | 0x101 | MR1
INIT4 | 0x00E0 | EMR2 | [31:16] | 0x18 | MR2
|  | EMR3 | [15:0] | 0x200 | MR3
INIT5 | 0x00E4 | DEV_ZQINIT_X32 | [23:16] | 0x11
INIT6 | 0x00E8 | MR4 | [31:16] | 0x0 | MR4
|  | MR5 | [15:0] | 0x400 | MR5
INIT7 | 0x00EC | MR6 | [15:0] | 0x800 | MR6
DIMMCTL | 0x00F0 | DIMM_ADDR_MIRR_EN | [1] | 0x0
|  | DIMM_STAGGER_CS_EN | [0] | 0x0
DRAMTMG0 | 0x0100 | WR2PRE | [30:24] | 0x11
|  | T_FAW | [21:16] | 0x12
|  | T_RAS_MAX | [14:8] | 0x28
|  | T_RAS_MIN | [5:0] | 0x14
DRAMTMG1 | 0x0104 | T_XP | [20:16] | 0x4
|  | RD2PRE | [13:8] | 0x5
|  | T_RC | [6:0] | 0x1C
DRAMTMG2 | 0x0108 | WRITE_LATENCY | [29:24] | 0x6
|  | READ_LATENCY | [21:16] | 0x9
|  | RD2WR | [13:8] | 0x6
|  | WR2RD | [5:0] | 0xD
DRAMTMG3 | 0x010C | T_MRD | [17:12] | 0x4
|  | T_MOD | [9:0] | 0xC
DRAMTMG4 | 0x0110 | T_RCD | [28:24] | 0x9
|  | T_CCD | [19:16] | 0x3
|  | T_RRD | [11:8] | 0x4
|  | T_RP | [4:0] | 0x9
DRAMTMG5 | 0x0114 | T_CKSRX | [27:24] | 0x6
|  | T_CKSRE | [19:16] | 0x6
|  | T_CKESR | [13:8] | 0x4
|  | T_CKE | [4:0] | 0x3
DRAMTMG8 | 0x0120 | T_XS_DLL_X32 | [14:8] | 0xC
|  | T_XS_X32 | [6:0] | 0x6
DRAMTMG9 | 0x3124 | DDR4_WR_PREAMBLE | [30] | 0x0
|  | T_CCD_S | [21:16] | 0x2
|  | T_RRD_S | [11:8] | 0x4
|  | WR2RD_S | [5:0] | 0xA
DRAMTMG15 | 0x013C | EN_DFI_LP_T_STAB | [31] | 0x0
|  | T_STAB_X32 | [7:0] | 0x1
ZQCTL1 | 0x0184 | T_ZQ_SHORT_INTERVAL_X1024 | [19:0] | 0x70
DFITMG0 | 0x0190 | DFI_T_CTRL_DELAY | [28:24] | 0x6
|  | DFI_RDDATA_USE_DFI_PHY_CLK | [23] | 0x0
|  | DFI_T_RDDATA_EN | [22:16] | 0x7
|  | DFI_WRDATA_USE_DFI_PHY_CLK | [15] | 0x0
|  | DFI_TPHY_WRDATA | [13:8] | 0x0
|  | DFI_TPHY_WRLAT | [5:0] | 0x4
DFITMG1 | 0x0194 | DFI_T_CMD_LAT | [31:28] | 0x0
|  | DFI_T_PARIN_LAT | [25:24] | 0x0
|  | DFI_T_WRDATA_DELAY | [20:16] | 0x8
|  | DFI_T_DRAM_CLK_DISABLE | [12:8] | 0x3
|  | DFI_T_DRAM_CLK_ENABLE | [4:0] | 0x7
DFILPCFG0 | 0x0198 | DFI_TLP_RESP | [28:24] | 0x7
|  | DFI_LP_WAKEUP_DPD | [23:20] | 0x5
|  | DFI_LP_EN_DPD | [16] | 0x0
|  | DFI_LP_WAKEUP_PD | [7:4] | 0x2
|  | DFI_LP_EN_PD | [0] | 0x0
DFIUPD0 | 0x01A0 | DIS_AUTO_CTRLUPD | [31] | 0x1
|  | DIS_AUTO_CTRLUPD_SRX | [30] | 0x1
|  | CTRLUPD_PRE_SRX | [29] | 0x1
|  | DFI_T_CTRLUP_MAX | [25:16] | 0x40
|  | DFI_T_CTRLUP_MIN | [9:0] | 0x5
DFIUPD1 | 0x01A4 | DFI_T_CTRLUPD_INTERVAL_MIN_X1024 | [23:16] | 0x2E
|  | DFI_T_CTRLUPD_INTERVAL_MAX_X1024 | [7:0] | 0xC4
DFIUPD2 | 0x01A8 | DFI_PHYUPD_EN | [31] | 0x0
MRCTRL1 | 0x0014 | MR_DATA | [15:0] | 0x6CDA
PWRCTL | 0x0030 | DIS_CAM_DRAIN_SELFREF | [7] | 0x0
|  | SELFREF_SW | [5] | 0x0
|  | EN_DFI_DRAM_CLK_DISABLE | [3] | 0x0
|  | POWERDOWN_EN | [1] | 0x0
|  | SELFREF_EN | [0] | 0x0
RFSHCTL0 | 0x0050 | REFRESH_MARGIN | [23:20] | 0x2
|  | REFRESH_TO_X1_X32 | [16:12] | 0x11
|  | REFRESH_BURST | [9:4] | 0x7
|  | PER_BANK_REFRESH | [2] | 0x1
RFSHCTL3 | 0x0060 | REFRESH_UPDATE_LEVEL | [1] | 0x0
|  | DIS_AUTO_REFRESH | [0] | 0x0
RFSHTMG | 0x0064 | T_RFC_NOM_X1_X32 | [27:16] | 0x92
|  | T_RFC_MIN | [9:0] | 0x9C
CRCPARCTL0 | 0x00C0 | DFI_ALERT_ERR_CNT_CLR | [2] | 0x1
|  | DFI_ALERT_ERR_INT_CLR | [1] | 0x0
|  | DFI_ERR_INT_EN | [0] | 0x0
ZQCTL0 | 0x0180 | DIS_AUTO_ZQ | [31] | 0x0
|  | DIS_SRX_ZQCL | [30] | 0x0
|  | ZQ_RESISTOR_SHARED | [29] | 0x0
|  | T_ZQ_LONG_NOP | [26:16] | 0x100
|  | T_ZQ_SHORT_NOP | [9:0] | 0x40
DFILPCFG0 | 0x0198 | DFI_TLP_RESP | [28:24] | 0x7
|  | DFI_LP_WAKEUP_DPD | [23:20] | 0x5
|  | DFI_LP_EN_DPD | [16] | 0x0
|  | DFI_LP_WAKEUP_PD | [7:4] | 0x2
|  | DFI_LP_EN_PD | [0] | 0x0
DFIMISC | 0x01B0 | DFI_FREQUENCY | [12:8] | 0x0
|  | DFI_INIT_START | [5] | 0x0
|  | CTL_IDLE_EN | [4] | 0x0
|  | DFI_INIT_COMPLETE_EN | [0] | 0x1
DFIPHYMSTR | 0x01C4 | DFI_PHYMSTR_EN | [0] | 0x0
DBG1 | 0x0304 | DIS_HIF | [1] | 0x0
|  | DIS_DQ | [0] | 0x0
DBGCMD | 0x030C | CTRLUPD | [5] | 0x0
|  | ZQ_CALIB_SHORT | [4] | 0x0
|  | RANK0_REFRESH | [0] | 0x0
POISONCFG | 0x036C | RD_POISON_INTR_CLR | [24] | 0x0
|  | RD_POISON_INTR_EN | [20] | 0x1
|  | RD_POISON_SLVERR_EN | [16] | 0x1
|  | WR_POISON_INTR_CLR | [8] | 0x0
|  | WR_POISON_INTR_EN | [4] | 0x1
|  | WR_POISON_SLVERR_EN | [0] | 0x1
ODTCFG | 0x0240 | WR_ODT_HOLD | [27:24] | 0x6
|  | WR_ODT_DELAY | [20:16] | 0x0
|  | RD_ODT_HOLD | [11:8] | 0x6
|  | RD_ODT_DELAY | [6:2] | 0x5
ODTMAP | 0x0244 | RANK0_RD_ODT | [7:4] | 0x1
|  | RANK0_WR_ODT | [3:0] | 0x1
PCTRL_0 | 0x0490 | PORT_EN | [0] | 0x1
PCTRL_1 | 0x0540 | PORT_EN | [0] | 0x1
PCTRL_2 | 0x05F0 | PORT_EN | [0] | 0x1
PCTRL_3 | 0x06A0 | PORT_EN | [0] | 0x1
PCTRL_4 | 0x0750 | PORT_EN | [0] | 0x1
PCTRL_5 | 0x0800 | PORT_EN | [0] | 0x1
PCTRL_6 | 0x08B0 | PORT_EN | [0] | 0x1
PCTRL_7 | 0x0960 | PORT_EN | [0] | 0x1 | FY02B Specific

## umctl2_perf
Module Name | UMCTL2_MP
Base Address | 0x2C100000
Register Name | Offset Address | Bits Name | Bits Pos | Register Value | Register comments
SARBASE0 | 0x0F04 | BASE_ADDR | [31:0] | 0x0 | FY02B Specific
SARSIZE0 | 0x0F08 | NBLOCKS | [31:0] | 0x6 | FY02B Specific
ADDRMAP1 | 0x0204 | ADDRMAP_BANK_B2 | [21:16] | 0x1F
|  | ADDRMAP_BANK_B1 | [13:8] | 0x9
|  | ADDRMAP_BANK_B0 | [5:0] | 0x9
ADDRMAP2 | 0x0208 | ADDRMAP_COL_B5 | [27:24] | 0x1
|  | ADDRMAP_COL_B4 | [19:16] | 0x1
|  | ADDRMAP_COL_B3 | [12:8] | 0x1
|  | ADDRMAP_COL_B2 | [3:0] | 0x0
ADDRMAP3 | 0x020C | ADDRMAP_COL_B9 | [28:24] | 0x1
|  | ADDRMAP_COL_B8 | [20:16] | 0x1
|  | ADDRMAP_COL_B7 | [12:8] | 0x1
|  | ADDRMAP_COL_B6 | [4:0] | 0x1
ADDRMAP4 | 0x0210 | ADDRMAP_COL_B11 | [12:8] | 0x1F
|  | ADDRMAP_COL_B10 | [4:0] | 0x1F
ADDRMAP5 | 0x0214 | ADDRMAP_ROW_B11 | [27:24] | 0x7
|  | ADDRMAP_ROW_B2_B10 | [19:16] | 0x7
|  | ADDRMAP_ROW_B1 | [11:8] | 0x7
|  | ADDRMAP_ROW_B0 | [3:0] | 0x7
ADDRMAP6 | 0x0218 | ADDRMAP_ROW_B15 | [27:24] | 0xF
|  | ADDRMAP_ROW_B14 | [19:16] | 0x7
|  | ADDRMAP_ROW_B13 | [11:8] | 0x7
|  | ADDRMAP_ROW_B12 | [3:0] | 0x7
ADDRMAP7 | 0x021C | ADDRMAP_ROW_B17 | [11:8] | 0xF
|  | ADDRMAP_ROW_B16 | [3:0] | 0xF
ADDRMAP8 | 0x0220 | ADDRMAP_BG_B1 | [13:8] | 0x3F
|  | ADDRMAP_BG_B0 | [5:0] | 0x1
SCHED | 0x0250 | RDWR_IDLE_GAP | [30:24] | 0x0
|  | GO2CRITICAL_HYSTERESIS | [23:16] | 0x50
|  | LPR_NUM_ENTRIES | [15:8] | 0x3C | FY02B Specific
|  | PAGECLOSE | [2] | 0x1
|  | PREFER_WRITE | [1] | 0x0
|  | FORCE_LOW_PRI_N | [0] | 0x0
SCHED1 | 0x0254 | PAGECLOSE_TIMER | [7:0] | 0xFA
PERFHPR1 | 0x025C | HPR_XACT_RUN_LENGTH | [31:24] | 0xF
|  | HPR_MAX_STARVE | [15:0] | 0xBB8
PERFHLR1 | 0x0264 | LPR_XACT_RUN_LENGTH | [31:24] | 0xF
|  | LPR_MAX_STARVE | [15:0] | 0x1388
PERFWR1 | 0x026C | W_XACT_RUN_LENGTH | [31:24] | 0xF
|  | W_MAX_STARVE | [15:0] | 0x1388
DBG0 | 0x0300 | DIS_COLLISION_PAGE_OPT | [4] | 0x0
|  | DIS_ACT_BYPASS | [2] | 0x0
|  | DIS_RD_BYPASS | [1] | 0x0
|  | DIS_WC | [0] | 0x0
SWCTL | 0x0320 | SW_DONE | [0] | 0x1
PCCFG | 0x0400 | BL_EXP_MODE | [8] | 0x1
|  | PAGEMATCH_LIMIT | [4] | 0x0
|  | GO2CRITICAL_EN | [0] | 0x1
PCFGR_0 | 0x0404 | rdwr_ordered_en | [16 ] | 0x0 | CPU
|  | rd_port_pagematch_en | [14 ] | 0x1
|  | rd_port_urgent_en | [13 ] | 0x0
|  | rd_port_aging_en | [12 ] | 0x1
|  | rd_port_priority | [9:0 ] | 0x3ff
PCFGR_1 | 0x04b4 | rdwr_ordered_en | [16 ] | 0x0 | VPPU/G2D/JPG/SATA/IOE
|  | rd_port_pagematch_en | [14 ] | 0x1
|  | rd_port_urgent_en | [13 ] | 0x0
|  | rd_port_aging_en | [12 ] | 0x1
|  | rd_port_priority | [9:0 ] | 0x3ff
PCFGR_2 | 0x0564 | rdwr_ordered_en | [16 ] | 0x0 | VIU/VOU
|  | rd_port_pagematch_en | [14 ] | 0x1
|  | rd_port_urgent_en | [13 ] | 0x1
|  | rd_port_aging_en | [12 ] | 0x1
|  | rd_port_priority | [9:0 ] | 0x3e8
PCFGR_3 | 0x0614 | rdwr_ordered_en | [16 ] | 0x0 | VPU
|  | rd_port_pagematch_en | [14 ] | 0x1
|  | rd_port_urgent_en | [13 ] | 0x0
|  | rd_port_aging_en | [12 ] | 0x1
|  | rd_port_priority | [9:0 ] | 0x3ff
PCFGR_4 | 0x06c4 | rdwr_ordered_en | [16 ] | 0x0 | VDEC/BGM/BGM_CV
|  | rd_port_pagematch_en | [14 ] | 0x1
|  | rd_port_urgent_en | [13 ] | 0x0
|  | rd_port_aging_en | [12 ] | 0x1
|  | rd_port_priority | [9:0 ] | 0x3ff
PCFGR_5 | 0x0774 | rdwr_ordered_en | [16 ] | 0x0 | VEU
|  | rd_port_pagematch_en | [14 ] | 0x1
|  | rd_port_urgent_en | [13 ] | 0x0
|  | rd_port_aging_en | [12 ] | 0x1
|  | rd_port_priority | [9:0 ] | 0x320
PCFGR_6 | 0x0824 | rdwr_ordered_en | [16 ] | 0x0 | MCU/DMA/AES/GMAC/USB2.0
|  | rd_port_pagematch_en | [14 ] | 0x1
|  | rd_port_urgent_en | [13 ] | 0x0
|  | rd_port_aging_en | [12 ] | 0x1
|  | rd_port_priority | [9:0 ] | 0x3ff
PCFGR_7 | 0x08d4 | rdwr_ordered_en | [16 ] | 0x1 | Asyn ACCESS
|  | rd_port_pagematch_en | [14 ] | 0x1
|  | rd_port_urgent_en | [13 ] | 0x0
|  | rd_port_aging_en | [12 ] | 0x1
|  | rd_port_priority | [9:0 ] | 0x3ff
PCFGW_0 | 0x0408 | wr_port_pagematch_en | [14 ] | 0x1 | CPU
|  | wr_port_urgent_en | [13 ] | 0x0
|  | wr_port_aging_en | [12 ] | 0x1
|  | wr_port_priority | [9:0 ] | 0x3ff
PCFGW_1 | 0x04b8 | wr_port_pagematch_en | [14 ] | 0x1 | VPPU/G2D/JPG/SATA/IOE
|  | wr_port_urgent_en | [13 ] | 0x0
|  | wr_port_aging_en | [12 ] | 0x1
|  | wr_port_priority | [9:0 ] | 0x3ff
PCFGW_2 | 0x0568 | wr_port_pagematch_en | [14 ] | 0x1 | VIU/VOU
|  | wr_port_urgent_en | [13 ] | 0x1
|  | wr_port_aging_en | [12 ] | 0x1
|  | wr_port_priority | [9:0 ] | 0x258
PCFGW_3 | 0x0618 | wr_port_pagematch_en | [14 ] | 0x1 | VPU
|  | wr_port_urgent_en | [13 ] | 0x0
|  | wr_port_aging_en | [12 ] | 0x1
|  | wr_port_priority | [9:0 ] | 0x3ff
PCFGW_4 | 0x06c8 | wr_port_pagematch_en | [14 ] | 0x1 | VDEC/BGM/BGM_CV
|  | wr_port_urgent_en | [13 ] | 0x0
|  | wr_port_aging_en | [12 ] | 0x1
|  | wr_port_priority | [9:0 ] | 0x3ff
PCFGW_5 | 0x0778 | wr_port_pagematch_en | [14 ] | 0x1 | VEU
|  | wr_port_urgent_en | [13 ] | 0x0
|  | wr_port_aging_en | [12 ] | 0x1
|  | wr_port_priority | [9:0 ] | 0x320
PCFGW_6 | 0x0828 | wr_port_pagematch_en | [14 ] | 0x1 | MCU/DMA/AES/GMAC/USB2.0
|  | wr_port_urgent_en | [13 ] | 0x0
|  | wr_port_aging_en | [12 ] | 0x1
|  | wr_port_priority | [9:0 ] | 0x3ff
PCFGW_7 | 0x08d8 | wr_port_pagematch_en | [14 ] | 0x1 | Asyn ACCESS
|  | wr_port_urgent_en | [13 ] | 0x0
|  | wr_port_aging_en | [12 ] | 0x1
|  | wr_port_priority | [9:0 ] | 0x3ff
PCFGQOS0_0 | 0x0494 | rqos_map_region2 | [25:24] | 0x2
|  | rqos_map_region1 | [21:20] | 0x1
|  | rqos_map_region0 | [17:16] | 0x0
|  | rqos_map_level2 | [15:8 ] | 0x7
|  | rqos_map_level1 | [7 :0 ] | 0x4
PCFGQOS0_1 | 0x0544 | rqos_map_region2 | [25:24] | 0x2
|  | rqos_map_region1 | [21:20] | 0x1
|  | rqos_map_region0 | [17:16] | 0x0
|  | rqos_map_level2 | [15:8 ] | 0xe
|  | rqos_map_level1 | [7 :0 ] | 0xa
PCFGQOS0_2 | 0x05f4 | rqos_map_region2 | [25:24] | 0x2 | VOU/VIU
|  | rqos_map_region1 | [21:20] | 0x1
|  | rqos_map_region0 | [17:16] | 0x0
|  | rqos_map_level2 | [15:8 ] | 0xf
|  | rqos_map_level1 | [7 :0 ] | 0x5
PCFGQOS0_3 | 0x06a4 | rqos_map_region2 | [25:24] | 0x2
|  | rqos_map_region1 | [21:20] | 0x1
|  | rqos_map_region0 | [17:16] | 0x0
|  | rqos_map_level2 | [15:8 ] | 0xe
|  | rqos_map_level1 | [7 :0 ] | 0xa
PCFGQOS0_4 | 0x0754 | rqos_map_region2 | [25:24] | 0x2
|  | rqos_map_region1 | [21:20] | 0x1
|  | rqos_map_region0 | [17:16] | 0x0
|  | rqos_map_level2 | [15:8 ] | 0xe
|  | rqos_map_level1 | [7 :0 ] | 0xa
PCFGQOS0_5 | 0x0804 | rqos_map_region2 | [25:24] | 0x2
|  | rqos_map_region1 | [21:20] | 0x1
|  | rqos_map_region0 | [17:16] | 0x0
|  | rqos_map_level2 | [15:8 ] | 0xe
|  | rqos_map_level1 | [7 :0 ] | 0xB
PCFGQOS0_6 | 0x08b4 | rqos_map_region2 | [25:24] | 0x2
|  | rqos_map_region1 | [21:20] | 0x1
|  | rqos_map_region0 | [17:16] | 0x0
|  | rqos_map_level2 | [15:8 ] | 0xe
|  | rqos_map_level1 | [7 :0 ] | 0xB
PCFGQOS0_7 | 0x0964 | rqos_map_region2 | [25:24] | 0x2
|  | rqos_map_region1 | [21:20] | 0x1
|  | rqos_map_region0 | [17:16] | 0x0
|  | rqos_map_level2 | [15:8 ] | 0xe
|  | rqos_map_level1 | [7 :0 ] | 0xB
PCFGQOS1_0 | 0x0498 | rqos_map_timeoutr | [31:16] | 0x7ff
|  | rqos_map_timeoutb | [15:0 ] | 0x7ff
PCFGQOS1_1 | 0x0548 | rqos_map_timeoutr | [31:16] | 0x7ff
|  | rqos_map_timeoutb | [15:0 ] | 0x7ff
PCFGQOS1_2 | 0x05f8 | rqos_map_timeoutr | [31:16] | 0x3E8
|  | rqos_map_timeoutb | [15:0 ] | 0x3E8
PCFGQOS1_3 | 0x06a8 | rqos_map_timeoutr | [31:16] | 0x7ff
|  | rqos_map_timeoutb | [15:0 ] | 0x7ff
PCFGQOS1_4 | 0x0758 | rqos_map_timeoutr | [31:16] | 0x7ff
|  | rqos_map_timeoutb | [15:0 ] | 0x7ff
PCFGQOS1_5 | 0x0808 | rqos_map_timeoutr | [31:16] | 0x7ff
|  | rqos_map_timeoutb | [15:0 ] | 0x7ff
PCFGQOS1_6 | 0x08b8 | rqos_map_timeoutr | [31:16] | 0x7ff
|  | rqos_map_timeoutb | [15:0 ] | 0x7ff
PCFGQOS1_7 | 0x0968 | rqos_map_timeoutr | [31:16] | 0x7ff
|  | rqos_map_timeoutb | [15:0 ] | 0x7ff
PCFGWQOS0_0 | 0x049c | wqos_map_region2 | [25:24] | 0x1
|  | wqos_map_region1 | [21:20] | 0x0
|  | wqos_map_region0 | [17:16] | 0x0
|  | wqos_map_level2 | [15:8 ] | 0x7
|  | wqos_map_level1 | [7 :0 ] | 0x4
PCFGWQOS0_1 | 0x054c | wqos_map_region2 | [25:24] | 0x1
|  | wqos_map_region1 | [21:20] | 0x0
|  | wqos_map_region0 | [17:16] | 0x0
|  | wqos_map_level2 | [15:8 ] | 0xe
|  | wqos_map_level1 | [7 :0 ] | 0xa
PCFGWQOS0_2 | 0x05fc | wqos_map_region2 | [25:24] | 0x1 | VOU/VIU
|  | wqos_map_region1 | [21:20] | 0x1
|  | wqos_map_region0 | [17:16] | 0x0
|  | wqos_map_level2 | [15:8 ] | 0xe
|  | wqos_map_level1 | [7 :0 ] | 0x5
PCFGWQOS0_3 | 0x06ac | wqos_map_region2 | [25:24] | 0x1
|  | wqos_map_region1 | [21:20] | 0x0
|  | wqos_map_region0 | [17:16] | 0x0
|  | wqos_map_level2 | [15:8 ] | 0xe
|  | wqos_map_level1 | [7 :0 ] | 0xa
PCFGWQOS0_4 | 0x075c | wqos_map_region2 | [25:24] | 0x1
|  | wqos_map_region1 | [21:20] | 0x0
|  | wqos_map_region0 | [17:16] | 0x0
|  | wqos_map_level2 | [15:8 ] | 0xe
|  | wqos_map_level1 | [7 :0 ] | 0x7
PCFGWQOS0_5 | 0x080c | wqos_map_region2 | [25:24] | 0x1
|  | wqos_map_region1 | [21:20] | 0x1
|  | wqos_map_region0 | [17:16] | 0x0
|  | wqos_map_level2 | [15:8 ] | 0xe
|  | wqos_map_level1 | [7 :0 ] | 0xb
PCFGWQOS0_6 | 0x08bc | wqos_map_region2 | [25:24] | 0x1
|  | wqos_map_region1 | [21:20] | 0x0
|  | wqos_map_region0 | [17:16] | 0x0
|  | wqos_map_level2 | [15:8 ] | 0xe
|  | wqos_map_level1 | [7 :0 ] | 0xb
PCFGWQOS0_7 | 0x096c | wqos_map_region2 | [25:24] | 0x1
|  | wqos_map_region1 | [21:20] | 0x0
|  | wqos_map_region0 | [17:16] | 0x0
|  | wqos_map_level2 | [15:8 ] | 0xe
|  | wqos_map_level1 | [7 :0 ] | 0xb
PCFGWQOS1_0 | 0x04a0 | wqos_map_timeout2 | [31:16] | 0x7ff
|  | wqos_map_timeout1 | [15:0 ] | 0x7ff
PCFGWQOS1_1 | 0x0550 | wqos_map_timeout2 | [31:16] | 0x7ff
|  | wqos_map_timeout1 | [15:0 ] | 0x7ff
PCFGWQOS1_2 | 0x0600 | wqos_map_timeout2 | [31:16] | 0x12C
|  | wqos_map_timeout1 | [15:0 ] | 0x12C
PCFGWQOS1_3 | 0x06b0 | wqos_map_timeout2 | [31:16] | 0x7ff
|  | wqos_map_timeout1 | [15:0 ] | 0x7ff
PCFGWQOS1_4 | 0x0760 | wqos_map_timeout2 | [31:16] | 0x7ff
|  | wqos_map_timeout1 | [15:0 ] | 0x7ff
PCFGWQOS1_5 | 0x0810 | wqos_map_timeout2 | [31:16] | 0x7ff
|  | wqos_map_timeout1 | [15:0 ] | 0x7ff
PCFGWQOS1_6 | 0x08c0 | wqos_map_timeout2 | [31:16] | 0x7ff
|  | wqos_map_timeout1 | [15:0 ] | 0x7ff
PCFGWQOS1_7 | 0x0970 | wqos_map_timeout2 | [31:16] | 0x7ff
|  | wqos_map_timeout1 | [15:0 ] | 0x7ff

## init_flow
Module Name | DMC_SYS_APB_REG+PHY REG
Base Address | 0x00000000
Register Name | Offset Address | Bits Name | Bits Pos | Register Value | Register comments
DMC_SOFT_RST | 0x2C000400 | DDR_PHY_APB_SOFT_RST | [16] | 0x0 |  | 1. Release PHY APB rst
DFI_INIT_START | 0x2C00050C | dfi_init_start | [1] | 0x1 |  | 2. iusse dfi_init_start=1 to rst phy
PHY_LOAD_MODE0 | 0x2C200014 | CL | [5:0] | 0x11 |  | 3. configure DDR PHY 4. polling DDR_PHY PLL lock
PHY_LOAD_MODE1 | 0x2C200018 | AL | [4:0] | 0x0
PHY_LOAD_MODE2 | 0x2C20001C | CWL | [4:0] | 0xC
PHY_LOAD_MODE3 | 0x2C200060 | CMD_2T_EN | [1] | 0x1 | FY02B Specific
PHY_MODE0 | 0x2C20003C | DQ_WIDTH_SEL | [3:0] | 0xF | 0x3:16bit 0xF: 32bit
PHY_MODE1 | 0x2C200004 | DDR4_MODE | [2:0] | 0x4 | 0x4: DDR4 0x2: DDR3
DQ_SWAP | 0x2C200828 | DQ0_3 | [7:0] | 0xC8 | updated 2021/03/26
DQ_SWAP | 0x2C20082C | DQ4_7 | [7:0] | 0xE5
DQ_SWAP | 0x2C200830 | DQ8_11 | [7:0] | 0x7B
DQ_SWAP | 0x2C200834 | DQ12_15 | [7:0] | 0x21
DQ_SWAP | 0x2C200A28 | DQ16_19 | [7:0] | 0xE0
DQ_SWAP | 0x2C200A2C | DQ20_23 | [7:0] | 0x9D
DQ_SWAP | 0x2C200A30 | DQ24_27 | [7:0] | 0xE5
DQ_SWAP | 0x2C200A34 | DQ28_31 | [7:0] | 0x83
RDTRAIN | 0x2C200190 | rd_train_check_en | [7] | 0x1
A0_MAP | 0x2C2000C0 | SEL0 | [4:0] | 0x6
A1_MAP | 0x2C2000C4 | SEL1 | [4:0] | 0x15
A2_MAP | 0x2C2000C8 | SEL2 | [4:0] | 0x9
A3_MAP | 0x2C2000CC | SEL3 | [4:0] | 0x8
A4_MAP | 0x2C2000D0 | SEL4 | [4:0] | 0x3
A5_MAP | 0x2C2000D4 | SEL5 | [4:0] | 0xE
A6_MAP | 0x2C2000D8 | SEL6 | [4:0] | 0xD
A7_MAP | 0x2C2000DC | SEL7 | [4:0] | 0x12
A8_MAP | 0x2C2000E0 | SEL8 | [4:0] | 0x16
A9_MAP | 0x2C2000E4 | SEL9 | [4:0] | 0x14
A10_MAP | 0x2C2000E8 | SEL10 | [4:0] | 0xF
A11_MAP | 0x2C2000EC | SEL11 | [4:0] | 0x4
A12_MAP | 0x2C2000F0 | SEL12 | [4:0] | 0x13
A13_MAP | 0x2C2000F4 | SEL13 | [4:0] | 0x0
A14_MAP | 0x2C2000F8 | SEL14 | [4:0] | 0x7
A15_MAP | 0x2C2000FC | SEL15 | [4:0] | 0x1
A16_MAP | 0x2C200100 | SEL16 | [4:0] | 0x2
A17_MAP | 0x2C200104 | SEL17 | [4:0] | 0x11
DQ_SEL | 0x2C200108 | SEL18 | [4:0] | 0xA
DQ_SEL | 0x2C20010C | SEL19 | [4:0] | 0x10
DQ_SEL | 0x2C200110 | SEL20 | [4:0] | 0xB
DQ_SEL | 0x2C200114 | SEL21 | [4:0] | 0x5
DQ_SEL | 0x2C200118 | SEL22 | [4:0] | 0xC
PLL_CTRL | 0x2C20014C | Enable_PLL | [3] | 0x0 | 0x0: enable; 0x1: power down
PLL_LOCK | 0x2C200181 | PLL_LOCK | [2] | 0x1 | RO
DDR_PHY_CTRL | 0x2C000C08 | ddrphy_system_soft_rst | [0] | 0x0
DFI_INIT_START | 0x2C00050C | dfi_init_start | [1] | 0x0
DMC_SOFT_RST | 0x2C000400 | DMC_SOFT_RST | [0] | 0x0
DMC_STAT | 0x2C1001BD | dfi_init_complete | [0] | 0x1 | RO
DMC_STAT | 0x2C100005 | operating_mode | [2:0] | 0x1 | RO

## PHY_CALIBRATION
Module Name | DDR_PHY
Base Address | 0x00000000
Register Name | Offset Address | Bits Name | Bits Pos | Register Value | Register comments
MR1_LOW | 0x2c20000c | mr1_low | [7:0] | 0x1
MR1_HIGH | 0x2c200010 | mr1_high | [7:0] | 0x41
WR_LVL | 0x2c200008 | begin_wr_lvl | [2] | 0x1
WR_LVL | 0x2c200008 | wr_lvl_cs_sel | [7:6] | 0x2
WR_LVL_COMPLETE_FLAG | 0x2c200189 | wr_lvl_complete_flag | [3:0] | 0xf | RO
WR_LVL | 0x2c200008 | begin_wr_lvl | [2] | 0x0
WR_LVL | 0x2c200008 | wr_lvl_cs_sel | [7:6] | 0x0
RD_CALIB | 0x2c200054 | read_preamble_training_mode | [1] | 0x0
RD_CALIB | 0x2c200390 | a_channel_left_dqs_pd | [1:0] | 0x0
RD_CALIB | 0x2c2003d0 | a_channel_right_dqs_pd | [1:0] | 0x0
RD_CALIB | 0x2c200410 | b_channel_left_dqs_pd | [1:0] | 0x0
RD_CALIB | 0x2c200450 | b_channel_right_dqs_pd | [1:0] | 0x0
RD_CALIB | 0x2c200008 | rd_calib_cs_sel | [5:4] | 0x2
RD_CALIB | 0x2c200008 | begin_calib | [0] | 0x1
RD_CALIB | 0x2c200185 | rd_calib_complete_flag | [4:0] | 0x1f | RO
RD_CALIB | 0x2c200008 | begin_calib | [0] | 0x0
RD_CALIB | 0x2c200008 | rd_calib_cs_sel | [5:4] | 0x0
RD_CALIB | 0x2c200390 | a_channel_left_dqs_pd | [1:0] | 0x2
RD_CALIB | 0x2c2003d0 | a_channel_right_dqs_pd | [1:0] | 0x2
RD_CALIB | 0x2c200410 | b_channel_left_dqs_pd | [1:0] | 0x2
RD_CALIB | 0x2c200450 | b_channel_right_dqs_pd | [1:0] | 0x2

## clock_init
Module Name | CLOCK
Base Address | 0x00000000
Register Name | Offset Address | Bits Name | Bits Pos | Register Value | Register comments
DPLL_CTRL0 | 0x280000A0 | DPLL_REFCLK_DIV | [26:22] | 0x0 | 1500MHz setting | 主CPU
|  | DPLL_RATE | [21:19] | 0x1 | 1500MHz setting
|  | DPLL_PLL_DIV | [18:4] | 0x3E80 | 1500MHz setting
DPLL_1500M_PD_CTRL | 0x2800009C | CKG_DPLL_1500M_PD | [10] | 0x1
DPLL_1500M_PD_CTRL | 0x2800009C | CKG_DPLL_1500M_PD | [10] | 0x0
DPLL_1500M_PD_CTRL | 0x2800009D | CKG_DPLL_CNT_DOWN | [11] | 0x1 |  | RO
CPU_CLK_SEL | 0x02E00008 | CKG_CPU_SYS_MTX_DIV | [9:7] | 0x1 | BUS 2:1 divide
|  | CKG_CPU_DBG_DIV | [6:4] | 0x3 | APB: 4:1 divide
|  | CKG_CS_DBG_SEL | [3:2] | 0x2 | 0:24MHz 1:100MHz 2:200MHz
|  | CKG_CPU_CORE_SEL | [1:0] | 0x1 | 0:24MHz 1:640MHz 2:1300MHz 3:1500MHz | select 640MHz as default
CLK_DIG_CTRL | 0x18000048 | CLK_DIG_CTRL | [31:24] | 0x23 | 0x23: 804MHz | clk_cpu_out = 12*(hex2dec(clk_dig_ctrl[31:24])+32)
CKG_CA7_CORE_CFG | 0x19F00220 | ckg_ca7_core_sel | [1:0] | 0x3 | 0:24MHz (defalut) 1:200MHz 2:640MHz 3:804MHz | MCU
CKG_AP_SYS_CFG | 0x19F00224 | ckg_ap_sys_div | [10:8] | 0x1 | 0x0: 1分频 0x1: 2分频（default)
CKG_CA7_DBG_CFG | 0x19F00228 | ckg_ca7_dbg_div | [10:8] | 0x3 | 0x0: 1分频 0x1: 2分频 0x2: 3分频 0x3: 4分频 （default）
CKG_AP_APB_CFG | 0x19F0022C | CKG_AP_APB_SEL | [1:0] | 0x2 | 0:24MHz (default) 1:64MHz 2:100MHz
CKG_VPU_EN | 0x30000000 | ckg_vpu_sys_sel | [4:2] | 0x3 | 0:24MHz 1:200MHz 2:333.3MHz 3:640MHz
|  | ckg_ahb_vpu_en | [1] | 0x1
|  | ckg_vpu_en | [0] | 0x1
VDU_SYS_CLK_CTRL0 | 0x24000028 | ckg_ahb_bgm_cv_en | [22] | 0x1
|  | ckg_ahb_bgm_en | [21] | 0x1
|  | ckg_g2d_en | [20] | 0x1
|  | ckg_bgm_cv_en | [17] | 0x1
|  | ckg_bgm_en | [14] | 0x1
|  | ckg_vdu_en | [11] | 0x1
|  | ckg_vppu_sys_sel | [6:5] | 0x3 | 0:24MHz (default) 1:100MHz 2:200MHz 3:333.3MHZ
|  | ckg_vdu_sys_sel | [2:1] | 0x3 | 0:24MHz (default) 1:100MHz 2:333.3MHZ 3:400MHz
CKG_GLB_APB_CFG | 0x28100230 | ckg_glb_apb_sel | [1:0] | 0x3 | 0:24MHz (default) 1:64MHz 2:100MHz 3:200MHz
CKG_GLB_VIO_CFG | 0x28100234 | ckg_glb_vio_sel | [1:0] | 0x3 | 0:24MHz (default) 1:100MHz 2:200MHz 3:400MHz
CKG_GLB_VEU_CFG | 0x28100238 | ckg_glb_veu_sel | [1:0] | 0x3 | 0:24MHz (default) 1:200MHz 2:400MHz 3:640MHz