## dmc_bist_clk_sel
Module Name | BIST0/1
Base Address | 0x24000000
Register Name | Offset Address | Bits Name | Bits Pos | Register Value | Register Comments
DDR_BIST_CLK_GATE | 0x0300 | DMC_CLK_CTRL1 | [9] | 0x1 | 1: open bist1 apb/axi clk gate
|  |  | [8] | 0x1 | 1: open bist0 apb/axi clk gate
DDR_BIST_CTRL | 0x001C | DDR_BIST_SEL | [1] | 0x1 | 1: chanel1 sel bist as master
|  |  | [0] | 0x1 | 1: chanel0 sel bist as master

## bist1_bwtest
Module Name | BIST0_APB_REG |  |  |  |  | 先写固定数据，再读固定数据，小地址范围长时间压测。
Base Address | 0x25100000
Register Name | Offset Address | Bits Name | Bits Pos | Register Value | Register Comments
RF_BIST_CTRL | 0x0000 | RF_BIST_ENABLE | [22] | 0x0
|  | RF_BIST_START | [21] | 0x0
RF_BIST_TRANS_NUM | 0x0004 | RF_BIST_TRANS_NUM | [31:0] | 0x3FFFF | BIST TRANSTION NUM cfg
RF_BIST_START_ADDR0 | 0x0008 | RF_BIST_START_ADDR0 | [31:0] | 0x40000000 | BIST START ADDRESS CFG0
RF_BIST_START_ADDR1 | 0x000c | RF_BIST_START_ADDR1 | [31:0] | 0x0 | BIST START ADDRESS CFG1
RF_BIST_CTRL | 0x0000 | RF_BIST_ENABLE | [22] | 0x0
|  | RF_BIST_START | [21] | 0x0
RF_DATA_PATTERN_00 | 0x0030 | RF_DATA_PATTERN_00 | [31:0] | 0x5a5a5a5a
RF_DATA_PATTERN_01 | 0x0034 | RF_DATA_PATTERN_01 | [31:0] | 0xa5a5a5a5
RF_DATA_PATTERN_02 | 0x0038 | RF_DATA_PATTERN_02 | [31:0] | 0x12345679
RF_DATA_PATTERN_03 | 0x003c | RF_DATA_PATTERN_03 | [31:0] | 0xff4a3294
RF_DATA_PATTERN_04 | 0x0040 | RF_DATA_PATTERN_04 | [31:0] | 0x19328437
RF_DATA_PATTERN_05 | 0x0044 | RF_DATA_PATTERN_05 | [31:0] | 0xa8321411
RF_DATA_PATTERN_06 | 0x0048 | RF_DATA_PATTERN_06 | [31:0] | 0x5e97bcda
RF_DATA_PATTERN_07 | 0x004c | RF_DATA_PATTERN_07 | [31:0] | 0xadb89231
RF_DATA_PATTERN_08 | 0x0050 | RF_DATA_PATTERN_08 | [31:0] | 0x98dac425
RF_DATA_PATTERN_09 | 0x0054 | RF_DATA_PATTERN_09 | [31:0] | 0x09231acd
RF_DATA_PATTERN_10 | 0x0058 | RF_DATA_PATTERN_10 | [31:0] | 0xa3c8321c
RF_DATA_PATTERN_11 | 0x005c | RF_DATA_PATTERN_11 | [31:0] | 0x9a3d21d1
RF_DATA_PATTERN_12 | 0x0060 | RF_DATA_PATTERN_12 | [31:0] | 0x11111111
RF_DATA_PATTERN_13 | 0x0064 | RF_DATA_PATTERN_13 | [31:0] | 0x22222222
RF_DATA_PATTERN_14 | 0x0068 | RF_DATA_PATTERN_14 | [31:0] | 0x33333333
RF_DATA_PATTERN_15 | 0x006c | RF_DATA_PATTERN_15 | [31:0] | 0x8d13cd3b
RF_DATA_PATTERN_16 | 0x0070 | RF_DATA_PATTERN_16 | [31:0] | 0x19c28c12
RF_DATA_PATTERN_17 | 0x0074 | RF_DATA_PATTERN_17 | [31:0] | 0x88888888
RF_DATA_PATTERN_18 | 0x0078 | RF_DATA_PATTERN_18 | [31:0] | 0x5672329d
RF_DATA_PATTERN_19 | 0x007c | RF_DATA_PATTERN_19 | [31:0] | 0x98231cd1
RF_DATA_PATTERN_20 | 0x0080 | RF_DATA_PATTERN_20 | [31:0] | 0x54acd891
RF_DATA_PATTERN_21 | 0x0084 | RF_DATA_PATTERN_21 | [31:0] | 0x0912acbe
RF_DATA_PATTERN_22 | 0x0088 | RF_DATA_PATTERN_22 | [31:0] | 0x901213da
RF_DATA_PATTERN_23 | 0x008c | RF_DATA_PATTERN_23 | [31:0] | 0x32871328
RF_DATA_PATTERN_24 | 0x0090 | RF_DATA_PATTERN_24 | [31:0] | 0x8932131d
RF_DATA_PATTERN_25 | 0x0094 | RF_DATA_PATTERN_25 | [31:0] | 0x90324131
RF_DATA_PATTERN_26 | 0x0098 | RF_DATA_PATTERN_26 | [31:0] | 0x2348ac8d
RF_DATA_PATTERN_27 | 0x009c | RF_DATA_PATTERN_27 | [31:0] | 0x491323dc
RF_DATA_PATTERN_28 | 0x00a0 | RF_DATA_PATTERN_28 | [31:0] | 0x58c2381c
RF_DATA_PATTERN_29 | 0x00a4 | RF_DATA_PATTERN_29 | [31:0] | 0x6732aaaa
RF_DATA_PATTERN_30 | 0x00a8 | RF_DATA_PATTERN_30 | [31:0] | 0xbbcceedd
RF_DATA_PATTERN_31 | 0x00ac | RF_DATA_PATTERN_31 | [31:0] | 0xffaa3321
RF_BIST_CTRL | 0x0000 | RF_BIST_CLEAR | [20] | 0x0
|  | RF_BIST_MODE | [19:18] | 0x0 | 0x0：BIST write mode 0x1：BIST read mode 0x2: BIST write transation_num transations， than Bist read transation_num transations 0x3： BIST write one transaction， than BIST read one transaction , than repeat for transaction number
|  | RF_BIST_DATA_PATTERN_MODE | [17:16] | 0x0 | 0x0/3：register file cfg pattern mode 0x1: sipi remap mode 0x2: lfsr data pattern mode
|  | RF_BIST_BURST_LEN | [15:12] | 0xf | Burst length: 0x1/3/7/F
|  | RF_BIST_DATA_SIZE | [11:10] | 0x0 | data strobe mode: 0x0：16’hffff 0x1: 16'h0f0f 0x2：16‘h0303 0x3: 16’h0101
|  | RF_BIST_CMD_DELAY | [9:1] | 0x0
|  | RF_BIST_BWTEST_MODE | [0] | 0x1 | 0x0: bist test once mode 0x1: bist test repeat mode
RF_BIST_CTRL | 0x0000 | RF_BIST_ENABLE | [22] | 0x1
|  | RF_BIST_START | [21] | 0x1
RF_BIST_STATUS_FLAG | 0x00D1 | RF_BIST_FINISH | [0] | 0x1
RF_BIST_STATUS_FLAG | 0x00D2 | RF_BIST_FAIL | [1] | 0x0 | 定时check